## Rain Gauge 1 data (hidden)
Mharcaidh Bulk Rain |  | RG1 is situated at outflow near Gauge 1 sampling point | [6 empty] | All data in cells highlighted in this colour are outliers.Click on cell to view deleted value. | [11 empty] | If insufficient sample for analysis cell has been left blank.
Rain Gauge 1 |  | All RG samples named amr etc were sampled by Jo Porter
Grid Reference | 882044 |  | DATA IN THIS DATBASE NOT LINKED TO MHARCAIDH MONTANE CHEMISTRY FILE AS BLANK CELLS WILL BE ZEROS AND COMMENTS IN ORIGINAL FILE DO NOT APPEAR IN LINKED FILE
Altitude | 335m
Sample No | Bible No | Date |  |  | Time |  | Volume | Fe | Mn | Al | Si | NH4-N | NO3-N | PO4-P | K | Ca | Mg | Na | SO4-S | Cl | pH | Temp | Cond | P | S | Cu | Zn | DOC | TN | F | Fe | Mn | Al | Si | NH4-N | NO3-N | PO4-P | K | Ca | Mg | Na | SO4-S | Cl | P | S | Cu | Zn | Inorganic N | H | Total Cations | Total Anions | C:A | Alkalinity | Na:Cl | Comments
|  | Start |  | Finish | Start | Finish | mls | mgl-1 | mgl-1 | mgl-1 | mgl-1 | mgl-1 | mgl-1 | mgl-1 | mgl-1 | mgl-1 | mgl-1 | mgl-1 | mgl-1 | mgl-1 |  | Deg.C | µScm-1 | mgl-1 | mgl-1 | mgl-1 | mgl-1 |  |  |  | ueql-1 | ueql-1 | ueql-1 | ueql-1 | ueql-1 | ueql-1 | ueql-1 | ueql-1 | ueql-1 | ueql-1 | ueql-1 | ueql-1 | ueql-1 | ueql-1 | ueql-1 | ueql-1 | ueql-1 | ueql-1
Det Limits | [7 empty] | 0.006 | 0.002 | 0.02 | 0.03 | 0.01 | 0.025 | 0.005 | 0.1 | 0.01 | 0.03 | 0.01 | 0.05 | 0.4 |  |  |  | P: 0.05; S: 0.07; Cu: 0.002; Zn: 0.002; DOC: 0.5; TN: 0.01
amr/1 RG1 | 378581 | 1986-03-05 |  | 1986-03-10 |  |  |  | 0.03 | 0.05 | 0.02 | 0.03 | 0.059 | 0.038 | 0.005 | 0.1 | 0.24 | 0.37 | 2.8 | 0.967 | 4.233 | 5.1 | 19.8 | 26.7 | Fe: 1.0714; Mn: 1.8182; Al: 2.2222; Si: 4.2857 | 4.2143 | 2.7143 | 0.48387 | 2.5641 | 12 | 30.8333 | 121.7391 | 60.4375 | 120.9429 |  |  |  |  | 6.9286 | 7.9433 | 171.3509 | 184.0946 | 0.93078 | -16.9581 | 1.0066
amr/3 RG1 | 378583 | 1986-03-10 |  | 1986-04-02 |  |  |  | 0.03 | 0.069 | 0.02 | 0.03 | 0.077 | 0.029 | 0.005 | 0.13 | 0.36 | 0.67 | 8.65 | 0.967 | 12.39 | 4.95 | 19.6 | 43.1 | Fe: 1.0714; Mn: 2.5091; Al: 2.2222; Si: 4.2857 | 5.5 | 2.0714 | 0.48387 | 3.3333 | 18 | 55.8333 | 376.087 | 60.4375 | 354 |  |  |  |  | 7.5714 | 11.2202 | 458.7536 | 416.5089 | 1.1014 | 36.7447 | 1.0624
amr/6 RG1 | 378586 | 1986-04-02 |  | 1986-04-06 |  |  |  | 0.03 | 0.05 | 0.02 | 0.03 | 0.085 | 0.043 | 0.005 | 0.25 | 0.12 | 0.19 | 1.9 | 0.342 | 2.554 | 5.01 | 21.3 | 17.9 | Fe: 1.0714; Mn: 1.8182; Al: 2.2222; Si: 4.2857 | 6.0714 | 3.0714 | 0.48387 | 6.4103 | 6 | 15.8333 | 82.6087 | 21.375 | 72.9714 |  |  |  |  | 9.1429 | 9.7724 | 116.9237 | 97.4179 | 1.2002 | 13.4344 | 1.1321
amr/8 RG1 | 378588 | 1986-04-06 |  | 1986-04-24 |  |  | >1000 | 0.03 | 0.04 | 0.02 | 0.03 | 0.549 | 0.685 | 0.006 | 0.13 | 0.36 | 0.5 | 3.85 | 1.946 | 5.51 | 4.04 | 20.8 | 61.9 | Fe: 1.0714; Mn: 1.4545; Al: 2.2222; Si: 4.2857 | 39.2143 | 48.9286 | 0.58065 | 3.3333 | 18 | 41.6667 | 167.3913 | 121.625 | 157.4286 |  |  |  |  | 88.1429 | 91.2011 | 269.6056 | 327.9821 | 0.82201 | -97.5908 | 1.0633
amr/9 RG1 | 378589 | 1986-04-24 |  | 1986-04-27 |  |  | 662 | 0.015 | 0.04 | 0.02 | 0.03 | 0.093 | 0.025 | 0.005 | 0.1 | 0.12 | 0.04 | 0.41 | 0.87 | 0.587 | 5.04 | 20.8 | 9.3 | Fe: 0.53571; Mn: 1.4545; Al: 2.2222; Si: 4.2857 | 6.6429 | 1.7857 | 0.48387 | 2.5641 | 6 | 3.3333 | 17.8261 | 54.375 | 16.7714 |  |  |  |  | 8.4286 | 9.1201 | 36.3664 | 72.9321 | 0.49863 | -43.2086 | 1.0629
amr/11 RG1 | 378591 | 1986-04-27 |  | 1986-05-05 |  |  | 195 | 0.015 | 0.165 | 0.02 | 0.055 | 1.38 | 1.241 | 0.005 | 0.1 | 0.27 | 1.1 | 1.6 | 1.776 | 2.448 | 4.17 | 20.6 | 63.3 | Fe: 0.53571; Mn: 6; Al: 2.2222; Si: 7.8571 | 98.5714 | 88.6429 | 0.48387 | 2.5641 | 13.5 | 91.6667 | 69.5652 | 111 | 69.9429 |  |  |  |  | 187.2143 | 67.6083 | 275.8674 | 269.5857 | 1.0233 | -92.2897 | 0.9946
amr/14 RG1 | 378594 | 1986-05-05 |  | 1986-05-18 |  |  | >1000 | 0.015 | 0.059 | 0.02 | 0.03 | 0.263 | 0.197 | 0.006 | 0.1 | 0.06 | 0.03 | 0.31 | 0.967 | 0.587 | 4.52 | 21.5 | 19.1 | Fe: 0.53571; Mn: 2.1455; Al: 2.2222; Si: 4.2857 | 18.7857 | 14.0714 | 0.58065 | 2.5641 | 3 | 2.5 | 13.4783 | 60.4375 | 16.7714 |  |  |  |  | 32.8571 | 30.1995 | 40.3281 | 91.2804 | 0.4418 | -69.738 | 0.80364
amr/17 RG1 | 379699 | 1986-05-18 |  | 1986-05-22 |  |  | 500 | 0.006 | 0.004 | 0.02 | 0.03 | 0.17 | 0.239 | 0.005 | 0.12 | 0.22 | 0.16 | 1.6 | 1.21 | 1.98 | 4.35 | 16 | 28.9 | Fe: 0.21429; Mn: 0.14545; Al: 2.2222; Si: 4.2857 | 12.1429 | 17.0714 | 0.48387 | 3.0769 | 11 | 13.3333 | 69.5652 | 75.625 | 56.5714 |  |  |  |  | 29.2143 | 44.6684 | 109.1183 | 149.2679 | 0.73102 | -52.2924 | 1.2297
amr/18 RG1 | 379700 | 1986-05-22 |  | 1986-05-27 |  |  | >1000 | 0.006 | 0.01 | 0.02 | 0.03 | 0.021 | 0.035 | 0.01 | 0.12 | 0.22 | 0.075 | 1.615 | 0.79 | 2.315 | 4.94 | 15.5 | 12.5 | Fe: 0.21429; Mn: 0.36364; Al: 2.2222; Si: 4.2857 | 1.5 | 2.5 | 0.96774 | 3.0769 | 11 | 6.25 | 70.2174 | 49.375 | 66.1429 |  |  |  |  | 4 | 11.4815 | 92.0443 | 118.0179 | 0.77992 | -27.4735 | 1.0616
amr/21 RG1 | 379703 | 1986-05-27 |  | 1986-06-02 |  |  | 500 | 0.006 | 0.004 | 0.02 | 0.03 | 0.01 | 0.025 | 0.01 | 0.1 | 0.21 | 0.03 | 0.804 | 0.79 | 0.871 | 5.22 | 15.3 | 5.5 | Fe: 0.21429; Mn: 0.14545; Al: 2.2222; Si: 4.2857 | 0.71429 | 1.7857 | 0.96774 | 2.5641 | 10.5 | 2.5 | 34.9565 | 49.375 | 24.8857 |  |  |  |  | 2.5 | 6.0256 | 51.2349 | 76.0464 | 0.67373 | -25.5258 | 1.4047
amr/26 RG1 | 379708 | 1986-06-02 |  | 1986-06-11 |  |  | >1000 | 0.006 | 0.004 | 0.02 | 0.03 | 0.01 | 0.047 | 0.01 | 0.1 | 0.21 | 0.08 | 1.555 | 0.79 | 2.315 | 4.75 | 16.9 | 14.2 | Fe: 0.21429; Mn: 0.14545; Al: 2.2222; Si: 4.2857 | 0.71429 | 3.3571 | 0.96774 | 2.5641 | 10.5 | 6.6667 | 67.6087 | 49.375 | 66.1429 |  |  |  |  | 4.0714 | 17.7828 | 88.0538 | 118.875 | 0.74073 | -31.5355 | 1.0222
amr/30 RG1 | 379711 | 1986-06-11 |  | 1986-06-19 |  |  | >1000 | 0.01 | 0.01 | 0.02 | 0.03 | 0.603 | 0.324 | 0.01 | 0.1 | 0.03 | 0.03 | 0.71 | 1.883 | 0.83 | 4.12 | 16.4 | 36.3 | Fe: 0.35714; Mn: 0.36364; Al: 2.2222; Si: 4.2857 | 43.0714 | 23.1429 | 0.96774 | 2.5641 | 1.5 | 2.5 | 30.8696 | 117.6875 | 23.7143 |  |  |  |  | 66.2143 | 75.8578 | 80.5051 | 164.5446 | 0.48926 | -127.111 | 1.3017
amr/35 RG1 | 379889 | 1986-06-19 |  | 1986-07-24 |  |  | 750 | 0.01 | 0.094 | 0.02 | 0.03 | 0.048 | 0.265 | 0.01 | 0.5 | 0.54 | 0.215 | 1.27 | 0.857 | 0.779 | 4.97 | 14.6 | 37.8 | Fe: 0.35714; Mn: 3.4182; Al: 2.2222; Si: 4.2857 | 3.4286 | 18.9286 | 0.96774 | 12.8205 | 27 | 17.9167 | 55.2174 | 53.5625 | 22.2571 |  |  |  |  | 22.3571 | 10.7152 | 116.3831 | 94.7482 | 1.2283 | 18.2064 | 2.4809
amr/42 RG1 | 379896 | 1986-07-24 |  | 1986-07-31 |  |  | >1000 | 0.01 | 0.01 | 0.02 | 0.03 | 0.014 | 0.076 | 0.01 | 0.1 | 0.02 | 0.03 | 0.81 | 0.55 | 1.055 | 4.42 | 15.3 | 18.1 | Fe: 0.35714; Mn: 0.36364; Al: 2.2222; Si: 4.2857 | 1 | 5.4286 | 0.96774 | 2.5641 | 1 | 2.5 | 35.2174 | 34.375 | 30.1429 |  |  |  |  | 6.4286 | 38.0189 | 42.2815 | 69.9464 | 0.60448 | -28.6649 | 1.1683
amr/44 RG1 | 379898 | 1986-07-31 |  | 1986-08-04 |  |  | 500 | 0.01 | 0.01 | 0.02 | 0.03 | 0.023 | 0.151 | 0.01 | 0.13 | 0.12 | 0.03 | 0.62 | 0.42 | 0.88 | 4.4 | 15.7 | 19.7 | Fe: 0.35714; Mn: 0.36364; Al: 2.2222; Si: 4.2857 | 1.6429 | 10.7857 | 0.96774 | 3.3333 | 6 | 2.5 | 26.9565 | 26.25 | 25.1429 |  |  |  |  | 12.4286 | 39.8107 | 40.4327 | 62.1786 | 0.65027 | -23.3887 | 1.0721
amr/49 RG1 | 379903 | 1986-08-04 |  | 1986-08-07 |  |  | 1000 | 0.006 | 0.054 | 0.02 | 0.03 | 0.153 | 0.239 | 0.01 | 0.1 | 0.085 | 0.03 | 0.56 | 0.33 | 0.96 | 4.43 | 14.9 | 18.9 | Fe: 0.21429; Mn: 1.9636; Al: 2.2222; Si: 4.2857 | 10.9286 | 17.0714 | 0.96774 | 2.5641 | 4.25 | 2.5 | 24.3478 | 20.625 | 27.4286 |  |  |  |  | 28 | 37.1535 | 44.5905 | 65.125 | 0.68469 | -31.4631 | 0.88768
amr/52 RG1 | 380378 | 1986-08-07 |  | 1986-08-11 |  |  | 500 | 0.013 | 0.021 | 0.02 | 0.03 | 0.411 | 0.358 | 0.01 | 0.1 | 0.293 | 0.05 | 0.31 | 1.009 | 0.477 | 4.18 | 9.5 | 54.9 | Fe: 0.46429; Mn: 0.76364; Al: 2.2222; Si: 4.2857 | 29.3571 | 25.5714 | 0.96774 | 2.5641 | 14.65 | 4.1667 | 13.4783 | 63.0625 | 13.6286 |  |  |  |  | 54.9286 | 66.0693 | 64.2162 | 102.2625 | 0.62795 | -67.4035 | 0.98897
amr/55 RG1 | 380381 | 1986-08-11 |  | 1986-08-14 |  |  | 750 | 0.019 | 0.006 | 0.02 | 0.03 | 0.288 | 0.315 | 0.01 | 0.1 | 0.22 | 0.03 | 0.32 | 0.726 | 0.555 | 4.25 | 8.7 | 26.9 | Fe: 0.67857; Mn: 0.21818; Al: 2.2222; Si: 4.2857 | 20.5714 | 22.5 | 0.96774 | 2.5641 | 11 | 2.5 | 13.913 | 45.375 | 15.8571 |  |  |  |  | 43.0714 | 56.2341 | 50.5486 | 83.7321 | 0.60369 | -53.755 | 0.8774
amr/60 RG1 | 380386 | 1986-08-14 |  | 1986-08-18 |  |  | >1000 | 0.011 | 0.01 | 0.02 | 0.03 | 0.02 | 0.025 | 0.01 | 0.224 | 0.12 | 0.03 | 0.336 | 0.371 | 0.521 | 4.88 | 11.9 | 10.2 | Fe: 0.39286; Mn: 0.36364; Al: 2.2222; Si: 4.2857 | 1.4286 | 1.7857 | 0.96774 | 5.7436 | 6 | 2.5 | 14.6087 | 23.1875 | 14.8857 |  |  |  |  | 3.2143 | 13.1826 | 30.2809 | 39.8589 | 0.7597 | -11.0066 | 0.98139
amr/63 RG1 | 380389 | 1986-08-18 |  | 1986-08-24 |  |  | 750 | 0.006 | 0.01 | 0.02 | 0.06 | 0.07 | 0.083 | 0.01 | 0.13 | 0.101 | 0.145 | 0.94 | 0.442 | 2.566 | 4.57 | 11.6 | 20.8 | Fe: 0.21429; Mn: 0.36364; Al: 2.2222; Si: 8.5714 | 5 | 5.9286 | 0.96774 | 3.3333 | 5.05 | 12.0833 | 40.8696 | 27.625 | 73.3143 |  |  |  |  | 10.9286 | 26.9153 | 66.3362 | 106.8679 | 0.62073 | -45.5316 | 0.55746
amr/66 RG1 | 380392 | 1986-08-24 |  | 1986-08-28 |  |  | 500 | 0.01 | 0.013 | 0.02 | 0.06 | 0.144 | 0.188 | 0.01 | 0.38 | 0.36 | 0.35 | 2.8 | 0.655 | 6.02 | 4.48 | 9.7 | 36 | Fe: 0.35714; Mn: 0.47273; Al: 2.2222; Si: 8.5714 | 10.2857 | 13.4286 | 0.96774 | 9.7436 | 18 | 29.1667 | 121.7391 | 40.9375 | 172 |  |  |  |  | 23.7143 | 33.1131 | 188.9351 | 226.3661 | 0.83464 | -47.7167 | 0.70779
amr/69 RG1 | 380395 | 1986-08-28 |  | 1986-09-01 |  |  | >1000 | 0.006 | 0.01 | 0.02 | 0.099 | 0.085 | 0.036 | 0.005 | 0.13 | 0.413 | 0.41 | 2.8 | 0.513 | 6.34 | 4.73 | 12 | 34.1 | Fe: 0.21429; Mn: 0.36364; Al: 2.2222; Si: 14.1429 | 6.0714 | 2.5714 | 0.48387 | 3.3333 | 20.65 | 34.1667 | 121.7391 | 32.0625 | 181.1429 |  |  |  |  | 8.6429 | 18.6209 | 185.9606 | 215.7768 | 0.86182 | -35.8877 | 0.67206
amr/74 RG1 | 380668 | 1986-09-01 |  | 1986-09-15 |  |  | >1000 | 0.011 | 0.05 | 0.02 | 0.03 | 0.06 | 0.025 | 0.005 | 1.3 | 0.21 | 0.258 | 1.9 | 0.616 | 5.09 | 4.65 | 11.7 | 41 | Fe: 0.39286; Mn: 1.8182; Al: 2.2222; Si: 4.2857 | 4.2857 | 1.7857 | 0.48387 | 33.3333 | 10.5 | 21.5 | 82.6087 | 38.5 | 145.4286 |  |  |  |  | 6.0714 | 22.3872 | 152.2277 | 185.7143 | 0.81969 | -37.7723 | 0.56804
amr/79 RG1 | 380673 | 1986-09-15 |  | 1986-09-24 |  |  | 150 | 0.006 | 0.033 | 0.02 | 0.044 | 0.058 | 0.056 | 0.007 | 1.26 | 0.45 | 0.283 | 1.24 | 0.438 | 4.339 | 5.16 | 14.3 | 20.4 | Fe: 0.21429; Mn: 1.2; Al: 2.2222; Si: 6.2857 | 4.1429 | 4 | 0.67742 | 32.3077 | 22.5 | 23.5833 | 53.913 | 27.375 | 123.9714 |  |  |  |  | 8.1429 | 6.9183 | 136.4469 | 155.3464 | 0.87834 | -23.0424 | 0.43488
amr/82 RG1 | 380676 | 1986-09-24 |  | 1986-09-30 |  |  | >1000 | 0.006 | 0.03 | 0.02 | 0.03 | 0.053 | 0.272 | 0.005 | 0.315 | 0.209 | 0.06 | 0.155 | 0.895 | 2.105 | 4.39 | 15.5 | 19.9 | Fe: 0.21429; Mn: 1.0909; Al: 2.2222; Si: 4.2857 | 3.7857 | 19.4286 | 0.48387 | 8.0769 | 10.45 | 5 | 6.7391 | 55.9375 | 60.1429 |  |  |  |  | 23.2143 | 40.738 | 34.0518 | 135.5089 | 0.25129 | -105.2429 | 0.11205
amr/43 RG1 | 383790 |  |  | 1987-01-05 |  |  |  | 0.006 |  | 0.02 | 0.03 | 0.076 | 0.132 | 0.005 | 0.1 | 0.12 | 0.03 | 0.94 |  | 4.33 | 4.67 | 15.1 | 15.8 | Fe: 0.21429; Al: 2.2222; Si: 4.2857 | 5.4286 | 9.4286 | 0.48387 | 2.5641 | 6 | 2.5 | 40.8696 |  | 123.7143 |  |  |  |  | 14.8571 | 21.3796 |  |  |  |  | 0.33035
amr/45 RG1 | 383792 |  |  | 1987-01-19 |  |  |  | 0.006 |  | 0.02 | 0.03 | 0.11 | 0.212 | 0.005 | 0.1 | 0.18 | 0.505 | 4.7 | 0.221 | 10.45 | 4.21 | 16.5 | 48 | Fe: 0.21429; Al: 2.2222; Si: 4.2857 | 7.8571 | 15.1429 | 0.48387 | 2.5641 | 9 | 42.0833 | 204.3478 | 13.8125 | 298.5714 |  |  |  |  | 23 | 61.6595 | 265.8524 | 327.5268 | 0.8117 | -69.5315 | 0.68442
amr/150 RG1 | 384572 | 1986-02-21 |  | 1987-03-02 |  |  | 800 | 0.006 |  | 0.02 | 0.03 | 0.07 | 0.108 | 0.005 | 0.25 | 0.6 | 0.072 | 0.62 | 0.611 | 3.009 | 4.65 | 19.3 | 17.4 | Fe: 0.21429; Al: 2.2222; Si: 4.2857 | 5 | 7.7143 | 0.48387 | 6.4103 | 30 | 6 | 26.9565 | 38.1875 | 85.9714 |  |  |  |  | 12.7143 | 22.3872 | 74.3668 | 131.8732 | 0.56393 | -62.5064 | 0.31355
amr/152 RG1 | 386631 | 1987-03-02 |  | 1987-03-23 |  |  | >1000 | 0.036 |  | 0.047 | 0.03 | 0.167 | 0.616 | 0.01 | 0.88 | 0.97 | 0.647 | 5.6 | 1.319 | 9.69 | 4.58 | 10.7 | 49.5 | Fe: 1.2857; Al: 5.2222; Si: 4.2857 | 11.9286 | 44 | 0.96774 | 22.5641 | 48.5 | 53.9167 | 243.4783 | 82.4375 | 276.8571 |  |  |  |  | 55.9286 | 26.3027 | 380.3876 | 403.2946 | 0.9432 | -34.8356 | 0.87944
amr/154 RG1 | 386633 | 1987-03-23 |  | 1987-03-30 |  |  | >1000 | 0.01 |  | 0.02 | 0.03 | 0.01 | 0.116 | 0.01 | 0.13 | 0.345 | 0.292 | 3.1 | 1.57 | 2.16 | 4.84 | 12.7 | 20.9 | Fe: 0.35714; Al: 2.2222; Si: 4.2857 | 0.71429 | 8.2857 | 0.96774 | 3.3333 | 17.25 | 24.3333 | 134.7826 | 98.125 | 61.7143 |  |  |  |  | 9 | 14.4544 | 180.4136 | 168.125 | 1.0731 | 11.5743 | 2.184
amr/156 RG1 | 386635 | 1987-03-30 |  | 1987-04-06 |  |  | >1000 | 0.021 |  | 0.028 | 0.03 | 0.721 | 0.773 | 0.01 | 0.13 | 0.38 | 0.127 | 1.6 | 0.674 | 3.871 | 4.13 | 11.5 | 41.7 | Fe: 0.75; Al: 3.1111; Si: 4.2857 | 51.5 | 55.2143 | 0.96774 | 3.3333 | 19 | 10.5833 | 69.5652 | 42.125 | 110.6 |  |  |  |  | 106.7143 | 74.131 | 153.9819 | 207.9393 | 0.74051 | -105.4574 | 0.62898
amr/158 RG1 | 386637 | 1987-04-06 |  | 1987-04-13 |  |  | >1000 | 0.026 |  | 0.02 | 0.03 | 0.068 | 0.3 | 0.01 | 0.1 | 0.115 | 0.03 | 0.62 |  | 7.39 | 4.52 | 11.5 | 15.2 | Fe: 0.92857; Al: 2.2222; Si: 4.2857 | 4.8571 | 21.4286 | 0.96774 | 2.5641 | 5.75 | 2.5 | 26.9565 |  | 211.1429 |  |  |  |  | 26.2857 | 30.1995 |  |  |  |  | 0.12767
amr/160 RG1 | 386639 | 1987-04-13 |  | 1987-05-09 |  |  | >1000 | 0.026 |  | 0.02 | 0.03 | 0.014 | 0.078 | 0.01 | 0.13 | 0.325 | 0.132 | 1.9 | 1.153 | 0.788 | 5.05 | 12.3 | 28.5 | Fe: 0.92857; Al: 2.2222; Si: 4.2857 | 1 | 5.5714 | 0.96774 | 3.3333 | 16.25 | 11 | 82.6087 | 72.0625 | 22.5143 |  |  |  |  | 6.5714 | 8.9125 | 114.192 | 100.1482 | 1.1402 | 13.0438 | 3.6692
amr/163 RG1 | 386642 | 1987-05-09 |  | 1987-05-12 |  |  | 750 | 0.036 |  | 0.02 | 0.03 | 0.01 | 0.035 | 0.01 | 0.1 | 0.28 | 0.03 | 0.31 | 0.265 | 0.571 | 5.46 | 11.9 | 4.2 | Fe: 1.2857; Al: 2.2222; Si: 4.2857 | 0.71429 | 2.5 | 0.96774 | 2.5641 | 14 | 2.5 | 13.4783 | 16.5625 | 16.3143 |  |  |  |  | 3.2143 | 3.4674 | 33.2566 | 35.3768 | 0.94007 | -2.8344 | 0.82616
amr/164 RG1 | 386643 | 1987-05-12 |  | 1987-05-14 |  |  | 750 | 0.052 |  | 0.02 | 0.03 | 0.01 | 0.025 | 0.01 | 0.1 | 0.235 | 0.052 | 0.62 | 0.36 | 1.171 | 5.16 | 11.4 | 6.5 | Fe: 1.8571; Al: 2.2222; Si: 4.2857 | 0.71429 | 1.7857 | 0.96774 | 2.5641 | 11.75 | 4.3333 | 26.9565 | 22.5 | 33.4571 |  |  |  |  | 2.5 | 6.9183 | 46.3182 | 57.7429 | 0.80215 | -12.1389 | 0.8057
amr/167 RG1 | 386646 | 1987-05-14 |  | 1987-05-18 |  |  | 500 | 0.01 |  | 0.02 | 0.03 | 0.049 | 0.058 | 0.01 | 0.13 | 0.28 | 0.182 | 2.2 | 0.166 | 2.972 | 5.06 | 15.7 | 17.9 | Fe: 0.35714; Al: 2.2222; Si: 4.2857 | 3.5 | 4.1429 | 0.96774 | 3.3333 | 14 | 15.1667 | 95.6522 | 10.375 | 84.9143 |  |  |  |  | 7.6429 | 8.7096 | 131.6522 | 99.4321 | 1.324 | 28.72 | 1.1265
amr/171 RG1 | 387818 | 1987-05-18 |  | 1987-06-01 |  |  | >1000 | 0.01 |  | 0.02 | 0.03 | 0.049 | 0.156 | 0.01 | 0.13 | 0.36 | 0.1 | 0.62 | 0.1 | 1.088 | 4.71 | 15.5 | 13.6 | Fe: 0.35714; Al: 2.2222; Si: 4.2857 | 3.5 | 11.1429 | 0.96774 | 3.3333 | 18 | 8.3333 | 26.9565 | 6.25 | 31.0857 |  |  |  |  | 14.6429 | 19.4984 | 60.1232 | 48.4786 | 1.2402 | 8.1446 | 0.86717
amr/174 RG1 | 387821 | 1987-06-01 |  | 1987-06-08 |  |  | >1000 | 0.008 |  | 0.02 | 0.03 | 0.036 | 0.127 | 0.01 | 0.1 |  | 0.03 | 0.01 | 0.1 | 0.4 | 4.18 | 15.1 | 17.8 | Fe: 0.28571; Al: 2.2222; Si: 4.2857 | 2.5714 | 9.0714 | 0.96774 | 2.5641 |  | 2.5 | 0.43478 | 6.25 | 11.4286 |  |  |  |  | 11.6429 | 66.0693 |  |  |  |  | 0.038043
amr/177 RG1 | 387824 | 1987-06-08 |  | 1987-06-11 |  |  | 500 | 0.01 |  | 0.02 | 0.03 | 0.092 | 0.138 | 0.01 | 0.13 | 0.18 | 0.135 | 0.94 | 0.648 | 1.816 | 4.52 | 14.4 | 19.5 | Fe: 0.35714; Al: 2.2222; Si: 4.2857 | 6.5714 | 9.8571 | 0.96774 | 3.3333 | 9 | 11.25 | 40.8696 | 40.5 | 51.8857 |  |  |  |  | 16.4286 | 30.1995 | 71.0243 | 102.2429 | 0.69466 | -37.79 | 0.78768
amr/180 RG1 | 387827 | 1987-06-11 |  | 1987-06-15 |  |  | >1000 | 0.042 |  | 0.02 | 0.03 | 0.097 | 0.131 | 0.01 | 0.1 | 0.3 | 0.04 | 0.01 | 0.256 | 0.651 | 4.53 | 16.7 | 14.5 | Fe: 1.5; Al: 2.2222; Si: 4.2857 | 6.9286 | 9.3571 | 0.96774 | 2.5641 | 15 | 3.3333 | 0.43478 | 16 | 18.6 |  |  |  |  | 16.2857 | 29.5121 | 28.2608 | 43.9571 | 0.64292 | -22.6249 | 0.023375
amr/185 RG1 | 387832 | 1987-06-15 |  | 1987-06-22 |  |  | >1000 | 0.062 |  | 0.165 | 0.03 | 0.133 | 0.336 | 0.01 | 0.25 | 0.17 | 0.05 | 0.62 | 0.845 | 0.738 | 4.07 | 16.1 | 27.2 | Fe: 2.2143; Al: 18.3333; Si: 4.2857 | 9.5 | 24 | 0.96774 | 6.4103 | 8.5 | 4.1667 | 26.9565 | 52.8125 | 21.0857 |  |  |  |  | 33.5 | 85.1138 | 55.5334 | 97.8982 | 0.56726 | -51.8648 | 1.2784
amr/190 RG1 | 387837 | 1987-06-22 |  | 1987-06-25 |  |  | >1000 | 0.055 |  | 0.102 | 0.03 | 0.065 | 0.138 | 0.01 | 0.13 | 0.165 | 0.03 | 0.31 | 0.577 | 0.445 | 4.3 | 18 | 18.8 | Fe: 1.9643; Al: 11.3333; Si: 4.2857 | 4.6429 | 9.8571 | 0.96774 | 3.3333 | 8.25 | 2.5 | 13.4783 | 36.0625 | 12.7143 |  |  |  |  | 14.5 | 50.1187 | 32.2045 | 58.6339 | 0.54925 | -31.0723 | 1.0601
amr/193 RG1 | 387840 | 1987-06-25 |  | 1987-07-06 |  |  | 500 | 0.01 |  | 0.02 | 0.03 | 0.735 | 0.33 | 0.01 | 0.38 | 0.19 | 0.082 | 0.62 | 0.513 | 0.963 | 4.59 | 16.1 | 22.6 | Fe: 0.35714; Al: 2.2222; Si: 4.2857 | 52.5 | 23.5714 | 0.96774 | 9.7436 | 9.5 | 6.8333 | 26.9565 | 32.0625 | 27.5143 |  |  |  |  | 76.0714 | 25.704 | 105.5334 | 83.1482 | 1.2692 | -30.1148 | 0.97973
amr/197 RG1 | 387844 | 1987-07-06 |  | 1987-07-13 |  |  | >1000 | 0.01 |  | 0.02 | 0.03 | 0.01 | 0.09 | 0.011 | 0.1 | 0.1 | 0.03 | 0.01 |  | 0.4 | 4.84 | 16 | 9.9 | Fe: 0.35714; Al: 2.2222; Si: 4.2857 | 0.71429 | 6.4286 | 1.0645 | 2.5641 | 5 | 2.5 | 0.43478 |  | 11.4286 |  |  |  |  | 7.1429 | 14.4544 |  |  |  |  | 0.038043
amr/202 RG1 | 387849 | 1987-07-13 |  | 1987-07-20 |  |  | >1000 | 0.01 |  | 0.02 | 0.03 | 0.25 | 0.468 | 0.076 | 0.1 | 0.195 | 0.052 | 0.31 | 1.145 | 0.977 | 4.2 | 16.5 | 32.8 | Fe: 0.35714; Al: 2.2222; Si: 4.2857 | 17.8571 | 33.4286 | 7.3548 | 2.5641 | 9.75 | 4.3333 | 13.4783 | 71.5625 | 27.9143 |  |  |  |  | 51.2857 | 63.0957 | 47.9828 | 132.9054 | 0.36103 | -102.7797 | 0.48284
amr/205 RG1 | 388872 | 1987-07-20 |  | 1987-07-27 |  |  | 500 | 0.006 |  | 0.02 | 0.03 | 0.624 | 0.097 | 0.075 | 1.89 | 0.188 | 0.085 | 0.31 | 0.377 | 1.014 | 4.67 | 14.5 | 50.3 | Fe: 0.21429; Al: 2.2222; Si: 4.2857 | 44.5714 | 6.9286 | 7.2581 | 48.4615 | 9.4 | 7.0833 | 13.4783 | 23.5625 | 28.9714 |  |  |  |  | 51.5 | 21.3796 | 122.9946 | 59.4625 | 2.0684 | 18.9606 | 0.46523
amr/210 RG1 | 388877 | 1987-07-27 |  | 1987-08-03 |  |  | 500 | 0.026 |  | 0.02 | 0.03 | 0.012 | 0.067 | 0.01 | 0.1 | 0.087 | 0.03 | 0.01 | 0.33 | 1.494 | 4.76 | 13.6 | 9 | Fe: 0.92857; Al: 2.2222; Si: 4.2857 | 0.85714 | 4.7857 | 0.96774 | 2.5641 | 4.35 | 2.5 | 0.43478 | 20.625 | 42.6857 |  |  |  |  | 5.6429 | 17.378 | 10.706 | 68.0964 | 0.15722 | -58.2475 | 0.010186
amr/213 RG1 | 388880 | 1987-08-03 |  | 1987-08-06 |  |  | 500 | 0.01 |  | 0.02 | 0.03 | 0.049 | 0.048 | 0.01 | 0.1 | 0.138 | 0.09 | 0.62 | 0.308 | 1.885 | 4.79 | 15.2 | 13.6 | Fe: 0.35714; Al: 2.2222; Si: 4.2857 | 3.5 | 3.4286 | 0.96774 | 2.5641 | 6.9 | 7.5 | 26.9565 | 19.25 | 53.8571 |  |  |  |  | 6.9286 | 16.2181 | 47.4206 | 76.5357 | 0.61959 | -32.6151 | 0.50052
amr/216 RG1 | 389748 | 1987-08-06 |  | 1987-08-17 |  |  | >1000 | 0.007 |  | 0.02 | 0.03 | 0.401 | 0.025 | 0.019 | 0.25 | 0.115 | 0.08 | 0.31 | 0.523 | 1.157 | 5.47 | 12.3 | 11.8 | Fe: 0.25; Al: 2.2222; Si: 4.2857 | 28.6429 | 1.7857 | 1.8387 | 6.4103 | 5.75 | 6.6667 | 13.4783 | 32.6875 | 33.0571 |  |  |  |  | 30.4286 | 3.3884 | 60.948 | 67.5304 | 0.90253 | -35.2252 | 0.40773
amr/219 RG1 | 389751 | 1987-08-17 |  | 1987-08-24 |  |  | 750 | 0.007 |  | 0.02 | 0.03 | 0.03 | 0.097 | 0.005 | 0.1 | 0.19 | 0.05 | 0.31 | 0.426 | 0.809 | 4.86 | 11.6 | 10.6 | Fe: 0.25; Al: 2.2222; Si: 4.2857 | 2.1429 | 6.9286 | 0.48387 | 2.5641 | 9.5 | 4.1667 | 13.4783 | 26.625 | 23.1143 |  |  |  |  | 9.0714 | 13.8038 | 31.8519 | 56.6679 | 0.56208 | -26.9588 | 0.58311
amr/224 RG1 | 389756 | 1987-08-24 |  | 1987-08-27 |  |  | 500 | 0.006 |  | 0.02 | 0.03 | 0.131 | 0.227 | 0.005 | 0.13 | 0.38 | 0.55 | 5.15 | 1.054 | 7.75 | 4.34 | 13.7 | 48.6 | Fe: 0.21429; Al: 2.2222; Si: 4.2857 | 9.3571 | 16.2143 | 0.48387 | 3.3333 | 19 | 45.8333 | 223.913 | 65.875 | 221.4286 |  |  |  |  | 25.5714 | 45.7088 | 301.4369 | 303.5179 | 0.99314 | -11.4381 | 1.0112
amr/229 RG1 | 389761 | 1987-08-27 |  | 1987-09-17 |  |  | >1000 | 0.006 |  | 0.02 | 0.03 | 0.582 | 0.025 | 0.048 | 0.13 | 0.21 | 0.15 | 0.94 | 0.799 | 2.086 | 5.48 | 13.4 | 27.3 | Fe: 0.21429; Al: 2.2222; Si: 4.2857 | 41.5714 | 1.7857 | 4.6452 | 3.3333 | 10.5 | 12.5 | 40.8696 | 49.9375 | 59.6 |  |  |  |  | 43.3571 | 3.3113 | 108.7743 | 111.3232 | 0.9771 | -44.1203 | 0.68573
amr/232 RG1 | 389764 | 1987-09-17 |  | 1987-10-05 |  |  | >1000 | 0.006 |  | 0.02 | 0.179 | 2.737 | 0.063 | 0.388 | 1.75 | 0.28 | 0.23 | 1.6 | 0.788 | 2.923 | 6.11 | 13.1 | 44.8 | Fe: 0.21429; Al: 2.2222; Si: 25.5714 | 195.5 | 4.5 | 37.5484 | 44.8718 | 14 | 19.1667 | 69.5652 | 49.25 | 83.5143 |  |  |  |  | 200 | 0.77625 | 343.1037 | 137.2643 | 2.4996 | 10.3394 | 0.83297
amr/235 RG1 | 389767 | 1987-10-05 |  | 1987-10-08 |  |  | 500 | 0.006 |  | 0.02 | 0.03 | 0.01 | 0.247 | 0.005 | 0.1 | 0.375 | 0.087 | 0.31 | 0.799 | 1.234 | 4.25 | 14.9 | 21.8 | Fe: 0.21429; Al: 2.2222; Si: 4.2857 | 0.71429 | 17.6429 | 0.48387 | 2.5641 | 18.75 | 7.25 | 13.4783 | 49.9375 | 35.2571 |  |  |  |  | 18.3571 | 56.2341 | 42.7566 | 102.8375 | 0.41577 | -60.7951 | 0.38228
amr/240 RG1 | 390893 | 1987-10-08 |  | 1987-10-15 |  |  | 500 | 0.055 |  | 0.02 | 0.03 | 0.226 | 0.378 | 0.005 | 0.13 | 0.27 | 0.08 | 0.62 | 0.498 | 1.399 | 4 | 11.5 | 33.2 | Fe: 1.9643; Al: 2.2222; Si: 4.2857 | 16.1429 | 27 | 0.48387 | 3.3333 | 13.5 | 6.6667 | 26.9565 | 31.125 | 39.9714 |  |  |  |  | 43.1429 | 100 | 66.5994 | 98.0964 | 0.67892 | -47.6399 | 0.67439
amr/243 RG1 | 390896 | 1987-10-15 |  | 1987-10-19 |  |  | >1000 | 0.055 |  | 0.02 | 0.03 | 0.083 | 0.228 | 0.005 | 0.1 | 0.21 | 0.1 | 0.62 | 0.151 | 1.215 | 4.19 | 9.2 | 22.8 | Fe: 1.9643; Al: 2.2222; Si: 4.2857 | 5.9286 | 16.2857 | 0.48387 | 2.5641 | 10.5 | 8.3333 | 26.9565 | 9.4375 | 34.7143 |  |  |  |  | 22.2143 | 64.5654 | 54.2825 | 60.4375 | 0.89816 | -12.0835 | 0.77653
amr/246 RG1 | 390899 | 1987-10-19 |  | 1987-10-22 |  |  | >1000 | 0.055 |  | 0.02 | 0.03 | 0.072 | 0.343 | 0.005 | 0.1 | 0.17 | 0.03 | 0.01 | 0.388 | 0.954 | 4.02 | 11.7 | 23.7 | Fe: 1.9643; Al: 2.2222; Si: 4.2857 | 5.1429 | 24.5 | 0.48387 | 2.5641 | 8.5 | 2.5 | 0.43478 | 24.25 | 27.2571 |  |  |  |  | 29.6429 | 95.4993 | 19.1417 | 76.0071 | 0.25184 | -62.0083 | 0.015951
amr/249 RG1 | 390902 | 1987-10-22 |  | 1987-10-29 |  |  | 750 | 0.044 |  | 0.02 | 0.03 | 0.278 | 0.808 | 0.005 | 0.25 | 0.26 | 0.08 | 0.31 | 0.707 | 0.88 | 3.72 | 10.5 | 45.5 | Fe: 1.5714; Al: 2.2222; Si: 4.2857 | 19.8571 | 57.7143 | 0.48387 | 6.4103 | 13 | 6.6667 | 13.4783 | 44.1875 | 25.1429 |  |  |  |  | 77.5714 | 190.5461 | 59.4123 | 127.0446 | 0.46765 | -87.4895 | 0.53607
amr/253 RG1 | 390906 | 1987-10-29 |  | 1987-11-16 |  |  | >1000 | 0.061 |  | 0.02 | 0.03 | 0.168 | 0.239 | 0.029 | 0.38 | 0.27 | 0.18 | 0.31 | 0.447 | 1.239 | 4.43 | 10.4 | 19.9 | Fe: 2.1786; Al: 2.2222; Si: 4.2857 | 12 | 17.0714 | 2.8065 | 9.7436 | 13.5 | 15 | 13.4783 | 27.9375 | 35.4 |  |  |  |  | 29.0714 | 37.1535 | 63.7219 | 80.4089 | 0.79247 | -28.6871 | 0.38074
amr/256 RG1 | 391854 | 1987-11-16 |  | 1987-11-23 |  |  | >1000 | 0.007 |  |  |  | 0.01 | 0.025 | 0.01 | 0.1 | 0.2 | 0.345 | 2.8 | 0.146 | 6.26 | 5.17 | 12.4 | 26.1 | Fe: 0.25 | 0.71429 | 1.7857 | 0.96774 | 2.5641 | 10 | 28.75 | 121.7391 | 9.125 | 178.8571 |  |  |  |  | 2.5 | 6.7608 | 163.7675 | 189.7679 | 0.86299 | -26.7146 | 0.68065
amr/259 RG1 | 391857 | 1987-11-23 |  | 1987-11-26 |  |  | 500 | 0.007 |  |  |  | 0.03 | 0.025 | 0.005 | 0.1 | 0.24 | 0.43 | 3.75 | 0.204 | 6.87 | 5 | 14.2 | 30.9 | Fe: 0.25 | 2.1429 | 1.7857 | 0.48387 | 2.5641 | 12 | 35.8333 | 163.0435 | 12.75 | 196.2857 |  |  |  |  | 3.9286 | 10 | 215.5838 | 210.8214 | 1.0226 | 2.6195 | 0.83064
amr/264 RG1 | 391862 | 1987-11-26 |  | 1987-11-30 |  |  | 1000 | 0.007 |  |  |  | 0.019 | 0.025 | 0.005 | 0.1 | 0.13 | 0.13 | 0.94 | 1.426 | 3.451 | 5.02 | 7 | 18.4 | Fe: 0.25 | 1.3571 | 1.7857 | 0.48387 | 2.5641 | 6.5 | 10.8333 | 40.8696 | 89.125 | 98.6 |  |  |  |  | 3.1429 | 9.5499 | 62.1241 | 189.5107 | 0.32781 | -128.7437 | 0.4145
amr/265 RG1 | 391863 | 1987-11-30 |  | 1987-12-28 |  |  | >1000 | 0.006 |  | 0.02 | 0.03 | 0.016 | 0.068 | 0.005 | 0.25 | 0.202 | 0.2 | 1.9 | 0.239 | 1.217 | 4.69 | 16.1 | 22.4 | Fe: 0.21429; Al: 2.2222; Si: 4.2857 | 1.1429 | 4.8571 | 0.48387 | 6.4103 | 10.1 | 16.6667 | 82.6087 | 14.9375 | 34.7714 |  |  |  |  | 6 | 20.4174 | 116.9285 | 54.5661 | 2.1429 | 61.2195 | 2.3758
amr/266 RG1 | 391864 | 1987-12-28 |  | 1987-12-31 |  |  | >1000 | 0.006 |  | 0.02 | 0.03 | 0.01 | 0.025 | 0.005 | 0.5 | 0.202 | 0.16 | 1.9 | 0.05 | 0.411 | 5.23 | 16.5 | 17.9 | Fe: 0.21429; Al: 2.2222; Si: 4.2857 | 0.71429 | 1.7857 | 0.48387 | 12.8205 | 10.1 | 13.3333 | 82.6087 | 3.125 | 11.7429 |  |  |  |  | 2.5 | 5.8884 | 119.5768 | 16.6536 | 7.1803 | 102.209 | 7.0348
amr/267 RG1 | 392255 | 1987-12-31 |  | 1988-01-04 |  |  | >1000 | 0.006 |  | 0.02 | 0.03 | 0.01 | 0.025 | 0.005 | 0.13 | 0.127 | 0.09 | 0.62 | 0.457 | 3.802 | 5.32 | 16.3 | 8.4 | Fe: 0.21429; Al: 2.2222; Si: 4.2857 | 0.71429 | 1.7857 | 0.48387 | 3.3333 | 6.35 | 7.5 | 26.9565 | 28.5625 | 108.6286 |  |  |  |  | 2.5 | 4.7863 | 44.8541 | 138.9768 | 0.32275 | -94.8369 | 0.24815
amr/268 RG1 | 392256 | 1988-01-04 |  | 1988-01-11 |  |  | >1000 | 0.006 |  | 0.034 | 0.03 | 0.01 | 0.025 | 0.005 | 0.13 | 0.192 | 0.28 | 2.5 | 0.05 | 0.814 | 5.31 | 15.8 | 21.5 | Fe: 0.21429; Al: 3.7778; Si: 4.2857 | 0.71429 | 1.7857 | 0.48387 | 3.3333 | 9.6 | 23.3333 | 108.6957 | 3.125 | 23.2571 |  |  |  |  | 2.5 | 4.8978 | 145.6766 | 28.1679 | 5.1717 | 116.7945 | 4.6736
amr/269 RG1 | 392257 | 1988-01-11 |  | 1988-01-18 |  |  | >1000 | 0.006 |  | 0.02 | 0.03 | 0.024 | 0.05 | 0.005 | 0.1 | 0.122 | 0.1 | 0.62 | 0.312 | 2.218 | 4.74 | 15.6 | 14.6 | Fe: 0.21429; Al: 2.2222; Si: 4.2857 | 1.7143 | 3.5714 | 0.48387 | 2.5641 | 6.1 | 8.3333 | 26.9565 | 19.5 | 63.3714 |  |  |  |  | 5.2857 | 18.197 | 45.6682 | 86.4429 | 0.52831 | -42.4889 | 0.42537
amr/270 RG1 | 392258 | 1988-01-18 |  | 1988-01-21 |  |  | >1000 | 0.006 |  | 0.02 | 0.03 | 0.14 | 0.077 | 0.005 | 0.13 | 0.192 | 0.1 | 0.62 | 0.239 | 2.218 | 4.45 | 15.9 | 22.5 | Fe: 0.21429; Al: 2.2222; Si: 4.2857 | 10 | 5.5 | 0.48387 | 3.3333 | 9.6 | 8.3333 | 26.9565 | 14.9375 | 63.3714 |  |  |  |  | 15.5 | 35.4813 | 58.2232 | 83.8089 | 0.69471 | -35.5857 | 0.42537
amr/271 RG1 | 392259 | 1988-01-21 |  | 1988-01-24 |  |  | 750 | 0.006 |  | 0.02 | 0.03 | 0.04 | 0.034 | 0.005 | 0.1 | 0.102 | 0.04 | 0.31 | 0.239 | 1.016 | 4.9 | 16.4 | 8.7 | Fe: 0.21429; Al: 2.2222; Si: 4.2857 | 2.8571 | 2.4286 | 0.48387 | 2.5641 | 5.1 | 3.3333 | 13.4783 | 14.9375 | 29.0286 |  |  |  |  | 5.2857 | 12.5893 | 27.3328 | 46.3946 | 0.58914 | -21.9189 | 0.46431
amr/272 RG1 | 392260 | 1988-01-24 |  | 1988-01-31 |  |  | >1000 | 0.006 |  | 0.02 | 0.03 | 0.02 | 0.135 | 0.005 | 0.1 | 0.082 | 0.13 | 0.94 | 0.384 | 0.411 | 4.37 | 16.8 | 24.4 | Fe: 0.21429; Al: 2.2222; Si: 4.2857 | 1.4286 | 9.6429 | 0.48387 | 2.5641 | 4.1 | 10.8333 | 40.8696 | 24 | 11.7429 |  |  |  |  | 11.0714 | 42.658 | 59.7956 | 45.3857 | 1.3175 | 12.9813 | 3.4804
amr/273 RG1 | 392261 | 1988-01-31 |  | 1988-02-04 |  |  | >1000 | 0.006 |  | 0.02 | 0.03 | 0.054 | 0.075 | 0.005 | 0.1 | 0.092 | 0.06 | 0.62 | 1.033 | 13.23 | 4.56 | 16.9 | 15.3 | Fe: 0.21429; Al: 2.2222; Si: 4.2857 | 3.8571 | 5.3571 | 0.48387 | 2.5641 | 4.6 | 5 | 26.9565 | 64.5625 | 378 |  |  |  |  | 9.2143 | 27.5423 | 42.9778 | 447.9196 | 0.09595 | -408.799 | 0.071314
amr/274 RG1 | 392495 | 1988-02-04 |  | 1988-02-15 |  |  | >1000 | 0.009 |  | 0.02 | 0.03 | 0.01 | 0.041 | 0.009 |  |  |  |  | 1.078 | 8.4 | 4.89 | 16.9 | 11.4 | Fe: 0.32143; Al: 2.2222; Si: 4.2857 | 0.71429 | 2.9286 | 0.87097 |  |  |  |  | 67.375 | 240 |  |  |  |  | 3.6429 | 12.8825
amr/275 RG1 | 392496 | 1988-02-15 |  | 1988-02-17 |  |  | 250 | 0.052 |  | 0.02 | 0.03 | 0.01 | 0.059 | 0.009 | 0.33 | 0.42 | 0.08 | 0.62 | 0.612 | 0.908 | 5.65 | 19.1 | 12.1 | Fe: 1.8571; Al: 2.2222; Si: 4.2857 | 0.71429 | 4.2143 | 0.87097 | 8.4615 | 21 | 6.6667 | 26.9565 | 38.25 | 25.9429 |  |  |  |  | 4.9286 | 2.2387 | 63.799 | 68.4071 | 0.93264 | -5.3224 | 1.0391
amr/276 RG1 | 392497 | 1988-02-15 |  | 1988-02-29 |  |  | >1000 | 0.009 |  | 0.02 | 0.03 | 0.01 | 0.052 | 0.005 | 0.25 | 0.185 | 0.365 | 3.75 | 0.442 | 4.843 | 4.48 | 16.8 | 36.7 | Fe: 0.32143; Al: 2.2222; Si: 4.2857 | 0.71429 | 3.7143 | 0.48387 | 6.4103 | 9.25 | 30.4167 | 163.0435 | 27.625 | 138.3714 |  |  |  |  | 4.4286 | 33.1131 | 209.8347 | 169.7107 | 1.2364 | 39.4097 | 1.1783
amr/277 RG1 | 392498 | 1988-02-29 |  | 1988-03-07 |  |  | 750 | 0.009 |  | 0.02 | 0.03 | 0.01 | 0.025 | 0.005 | 0.25 | 0.315 | 0.865 | 8.4 | 1.078 | 11.91 | 4.92 | 16.8 | 57.9 | Fe: 0.32143; Al: 2.2222; Si: 4.2857 | 0.71429 | 1.7857 | 0.48387 | 6.4103 | 15.75 | 72.0833 | 365.2174 | 67.375 | 340.2857 |  |  |  |  | 2.5 | 12.0226 | 460.1753 | 409.4464 | 1.1239 | 50.0146 | 1.0733
amr/278 RG1 | 393549 | 1988-03-07 |  | 1988-03-17 |  |  | >1000 | 0.006 |  | 0.02 | 0.03 | 0.045 | 0.229 | 0.005 | 0.1 | 0.113 | 0.1 | 0.62 | 0.446 | 1.39 | 4.52 | 11.5 | 31.6 | Fe: 0.21429; Al: 2.2222; Si: 4.2857 | 3.2143 | 16.3571 | 0.48387 | 2.5641 | 5.65 | 8.3333 | 26.9565 | 27.875 | 39.7143 |  |  |  |  | 19.5714 | 30.1995 | 46.7182 | 83.9464 | 0.55652 | -40.4425 | 0.67876
amr/279 RG1 | 393550 | 1988-03-17 |  | 1988-03-24 |  |  | 750 | 0.006 |  | 0.02 | 0.03 | 0.01 | 0.168 | 0.005 | 0.1 | 0.097 | 0.08 | 0.62 | 0.492 | 1.566 | 4.48 | 13.2 | 28.7 | Fe: 0.21429; Al: 2.2222; Si: 4.2857 | 0.71429 | 12 | 0.48387 | 2.5641 | 4.85 | 6.6667 | 26.9565 | 30.75 | 44.7429 |  |  |  |  | 12.7143 | 33.1131 | 41.7516 | 87.4929 | 0.4772 | -46.4556 | 0.60248
amr/280 RG1 | 393551 | 1988-03-24 |  | 1988-03-31 |  |  | >1000 | 0.006 |  | 0.02 | 0.03 | 0.023 | 0.078 | 0.005 | 0.1 | 0.058 | 0.03 | 0.01 | 0.492 | 0.862 | 4.84 | 12.9 | 18.5 | Fe: 0.21429; Al: 2.2222; Si: 4.2857 | 1.6429 | 5.5714 | 0.48387 | 2.5641 | 2.9 | 2.5 | 0.43478 | 30.75 | 24.6286 |  |  |  |  | 7.2143 | 14.4544 | 10.0417 | 60.95 | 0.16475 | -52.5511 | 0.017654
amr/281 RG1 | 393552 | 1988-03-31 |  | 1988-04-03 |  |  | >1000 | 0.006 |  | 0.02 | 0.03 | 0.01 | 0.074 | 0.005 | 0.1 | 0.097 | 0.03 | 0.01 | 0.4 | 0.686 | 5.04 | 13.7 | 9.8 | Fe: 0.21429; Al: 2.2222; Si: 4.2857 | 0.71429 | 5.2857 | 0.48387 | 2.5641 | 4.85 | 2.5 | 0.43478 | 25 | 19.6 |  |  |  |  | 6 | 9.1201 | 11.0632 | 49.8857 | 0.22177 | -39.5368 | 0.022183
amr/282 RG1 | 393553 | 1988-04-03 |  | 1988-04-15 |  |  | 500 | 0.006 |  | 0.02 | 0.03 | 0.23 | 0.229 | 0.005 | 0.1 | 0.288 | 0.28 | 2.2 | 1 | 3.677 | 4.5 | 13.4 | 33.7 | Fe: 0.21429; Al: 2.2222; Si: 4.2857 | 16.4286 | 16.3571 | 0.48387 | 2.5641 | 14.4 | 23.3333 | 95.6522 | 62.5 | 105.0571 |  |  |  |  | 32.7857 | 31.6228 | 152.3782 | 183.9143 | 0.82853 | -47.9647 | 0.91048
amr/285 RG1 | 394225 | 1988-04-15 |  | 1988-04-18 |  |  | >1000 | 0.006 |  | 0.02 | 0.03 | 0.01 | 0.097 | 0.005 | 0.37 | 0.01 | 0.03 | 0.41 | 0.159 | 0.4 | 4.66 | 10.5 | 18.8 | Fe: 0.21429; Al: 2.2222; Si: 4.2857 | 0.71429 | 6.9286 | 0.48387 | 9.4872 | 0.5 | 2.5 | 17.8261 | 9.9375 | 11.4286 |  |  |  |  | 7.6429 | 21.8776 | 31.0276 | 28.2946 | 1.0966 | 2.0186 | 1.5598
amr/288 RG1 | 394228 | 1988-04-18 |  | 1988-04-21 |  |  | >1000 | 0.006 |  | 0.02 | 0.03 | 0.01 | 0.121 | 0.005 | 0.1 | 0.034 | 0.03 | 0.1 | 0.291 | 0.4 | 4.56 | 8.9 | 13.9 | Fe: 0.21429; Al: 2.2222; Si: 4.2857 | 0.71429 | 8.6429 | 0.48387 | 2.5641 | 1.7 | 2.5 | 4.3478 | 18.1875 | 11.4286 |  |  |  |  | 9.3571 | 27.5423 | 11.8262 | 38.2589 | 0.30911 | -27.147 | 0.38043
amr/291 RG1 | 394231 | 1988-04-21 |  | 1988-05-02 |  |  | 750 | 0.006 |  | 0.02 | 0.03 | 0.233 | 0.493 | 0.005 | 0.1 | 0.224 | 0.079 | 0.73 | 1.02 | 0.486 | 4.01 | 14.6 | 42.3 | Fe: 0.21429; Al: 2.2222; Si: 4.2857 | 16.6429 | 35.2143 | 0.48387 | 2.5641 | 11.2 | 6.5833 | 31.7391 | 63.75 | 13.8857 |  |  |  |  | 51.8571 | 97.7237 | 68.7294 | 112.85 | 0.60903 | -60.7634 | 2.2857
amr/293 RG1 | 394233 | 1988-05-02 |  | 1988-05-05 |  |  | >1000 | 0.006 |  | 0.02 | 0.03 | 0.139 | 0.453 | 0.005 | 0.1 | 0.304 | 0.034 | 0.41 | 1.152 | 0.486 | 3.9 | 16 | 49.8 | Fe: 0.21429; Al: 2.2222; Si: 4.2857 | 9.9286 | 32.3571 | 0.48387 | 2.5641 | 15.2 | 2.8333 | 17.8261 | 72 | 13.8857 |  |  |  |  | 42.2857 | 125.8925 | 48.3521 | 118.2429 | 0.40892 | -79.8193 | 1.2838
amr/298 RG1 | 394826 | 1988-05-05 |  | 1988-05-25 |  |  | 750 | 0.006 |  | 0.02 | 0.03 | 1.798 | 0.291 | 0.005 | 0.135 | 0.785 | 0.16 | 0.843 | 0.978 | 2.286 | 4.78 | 11.2 | 28.9 | Fe: 0.21429; Al: 2.2222; Si: 4.2857 | 128.4286 | 20.7857 | 0.48387 | 3.4615 | 39.25 | 13.3333 | 36.6522 | 61.125 | 65.3143 |  |  |  |  | 149.2143 | 16.5959 | 221.1256 | 147.225 | 1.502 | -54.528 | 0.56117
amr/302 RG1 | 394830 | 1988-05-25 |  | 1988-06-02 |  |  | 500 | 0.006 |  | 0.021 | 0.03 | 0.216 | 0.371 | 0.005 | 0.18 | 0.205 | 0.03 | 0.193 | 0.64 | 0.634 | 4.44 | 15.6 | 26.1 | Fe: 0.21429; Al: 2.3333; Si: 4.2857 | 15.4286 | 26.5 | 0.48387 | 4.6154 | 10.25 | 2.5 | 8.3913 | 40 | 18.1143 |  |  |  |  | 41.9286 | 36.3078 | 41.1853 | 84.6143 | 0.48674 | -58.8576 | 0.46324
amr/306 RG1 | 394834 | 1988-06-02 |  | 1988-06-06 |  |  | 500 | 0.006 |  | 0.02 | 0.03 | 0.023 | 0.126 | 0.071 | 0.77 | 1.275 | 0.145 | 0.898 | 1.011 | 1.639 | 5.7 | 15.6 | 29.2 | Fe: 0.21429; Al: 2.2222; Si: 4.2857 | 1.6429 | 9 | 6.871 | 19.7436 | 63.75 | 12.0833 | 39.0435 | 63.1875 | 46.8286 |  |  |  |  | 10.6429 | 1.9953 | 136.2633 | 119.0161 | 1.1449 | 15.6043 | 0.83375
amr/311 RG1 | 395527 | 1988-06-06 |  | 1988-07-04 |  |  | >1000 | 0.006 |  | 0.02 | 0.03 | 1.72 | 0.224 | 0.174 | 0.58 | 0.37 | 0.08 | 0.25 | 1.865 | 4.617 | 6.32 | 12.5 | 17.6 | Fe: 0.21429; Al: 2.2222; Si: 4.2857 | 122.8571 | 16 | 16.8387 | 14.8718 | 18.5 | 6.6667 | 10.8696 | 116.5625 | 131.9143 |  |  |  |  | 138.8571 | 0.47863 | 173.7652 | 264.4768 | 0.65701 | -213.5688 | 0.082399
amr/314 RG1 | 395530 | 1988-07-04 |  | 1988-07-07 |  |  | >1000 | 0.006 |  | 0.02 | 0.03 | 0.806 | 0.336 | 0.005 | 0.1 | 0.19 | 0.03 | 0.01 | 0.898 | 1.35 | 4.12 | 16.3 | 35.5 | Fe: 0.21429; Al: 2.2222; Si: 4.2857 | 57.5714 | 24 | 0.48387 | 2.5641 | 9.5 | 2.5 | 0.43478 | 56.125 | 38.5714 |  |  |  |  | 81.5714 | 75.8578 | 72.5703 | 118.6964 | 0.61139 | -103.6975 | 0.011272
amr/318 RG1 | 395534 | 1988-07-07 |  | 1988-07-08 |  |  | 300approx | 0.006 |  | 0.02 | 0.03 | 0.01 | 0.128 | 0.005 | 0.1 | 0.27 | 0.06 | 0.44 | 0.462 | 1.014 | 4.55 | 13.8 | 13.6 | Fe: 0.21429; Al: 2.2222; Si: 4.2857 | 0.71429 | 9.1429 | 0.48387 | 2.5641 | 13.5 | 5 | 19.1304 | 28.875 | 28.9714 |  |  |  |  | 9.8571 | 28.1838 | 40.9088 | 66.9893 | 0.61068 | -26.7947 | 0.66032
amr/321 RG1 | 395537 | 1988-07-08 |  | 1988-07-14 |  |  | >1000 | 0.006 |  | 0.02 | 0.03 | 0.057 | 0.08 | 0.01 | 0.13 | 0.17 | 0.03 | 0.01 | 0.476 | 0.675 | 5.02 | 13 | 9.2 | Fe: 0.21429; Al: 2.2222; Si: 4.2857 | 4.0714 | 5.7143 | 0.96774 | 3.3333 | 8.5 | 2.5 | 0.43478 | 29.75 | 19.2857 |  |  |  |  | 9.7857 | 9.5499 | 18.8395 | 54.75 | 0.3441 | -39.9819 | 0.022544
amr/325 RG1 | 395541 | 1988-07-14 |  | 1988-07-18 |  |  | >1000 | 0.006 |  | 0.023 | 0.136 | 0.01 | 0.089 | 0.005 | 0.25 | 0.11 | 0.03 | 0.01 | 0.568 | 0.516 | 4.71 | 14.8 | 11.9 | Fe: 0.21429; Al: 2.5556; Si: 19.4286 | 0.71429 | 6.3571 | 0.48387 | 6.4103 | 5.5 | 2.5 | 0.43478 | 35.5 | 14.7429 |  |  |  |  | 7.0714 | 19.4984 | 15.5593 | 56.6 | 0.2749 | -41.755 | 0.029491
amr/328 RG1 | 395544 | 1988-07-18 |  | 1988-07-25 |  |  | >1000 | 0.006 |  | 0.02 | 0.03 | 1.065 | 0.093 | 0.141 | 0.85 | 0.16 | 0.1 | 0.38 | 0.674 | 0.697 | 5.9 | 14.8 | 16.1 | Fe: 0.21429; Al: 2.2222; Si: 4.2857 | 76.0714 | 6.6429 | 13.6452 | 21.7949 | 8 | 8.3333 | 16.5217 | 42.125 | 19.9143 |  |  |  |  | 82.7143 | 1.2589 | 130.7214 | 68.6821 | 1.9033 | -14.0322 | 0.82964
amr/331 RG1 | 395547 | 1988-07-25 |  | 1988-07-28 |  |  | 750 | 0.006 |  | 0.02 | 0.03 |  | 0.025 | 0.005 | 0.43 | 0.13 | 0.05 | 0.25 | 0.589 | 1.013 | 5.69 | 16.9 | 9.2 | Fe: 0.21429; Al: 2.2222; Si: 4.2857 |  | 1.7857 | 0.48387 | 11.0256 | 6.5 | 4.1667 | 10.8696 | 36.8125 | 28.9429 | [5 empty] | 2.0417 |  |  |  | -34.9792 | 0.37555
amr/334 RG1 | 395762 | 1988-07-28 |  | 1988-08-01 |  |  | >1000 | 0.006 |  | 0.02 | 0.03 | 0.302 | 0.054 | 0.005 | 0.382 | 0.065 | 0.04 | 0.13 | 0.232 | 0.741 | 5.48 | 17 | 11.3 | Fe: 0.21429; Al: 2.2222; Si: 4.2857 | 21.5714 | 3.8571 | 0.48387 | 9.7949 | 3.25 | 3.3333 | 5.6522 | 14.5 | 21.1714 |  |  |  |  | 25.4286 | 3.3113 | 43.6018 | 39.5286 | 1.103 | -17.4982 | 0.26697
amr/338 RG1 | 395766 | 1988-08-01 |  | 1988-08-06 |  |  | 500 | 0.006 |  | 0.02 | 0.03 | 0.449 | 0.107 | 0.005 | 0.417 | 0.115 | 0.03 | 0.13 | 0.296 | 1.123 | 5.6 | 16.1 | 10 | Fe: 0.21429; Al: 2.2222; Si: 4.2857 | 32.0714 | 7.6429 | 0.48387 | 10.6923 | 5.75 | 2.5 | 5.6522 | 18.5 | 32.0857 |  |  |  |  | 39.7143 | 2.5119 | 56.6659 | 58.2286 | 0.97316 | -33.6341 | 0.17616
amr/342 RG1 | 395770 | 1988-08-06 |  | 1988-08-15 |  |  | >1000 | 0.006 |  | 0.02 | 0.03 | 0.101 | 0.046 | 0.005 | 0.182 | 0.1 | 0.03 | 0.01 | 0.167 | 0.55 | 5.15 | 17.4 | 5.8 | Fe: 0.21429; Al: 2.2222; Si: 4.2857 | 7.2143 | 3.2857 | 0.48387 | 4.6667 | 5 | 2.5 | 0.43478 | 10.4375 | 15.7143 |  |  |  |  | 10.5 | 7.0795 | 19.8157 | 29.4375 | 0.67315 | -16.8361 | 0.027668
amr/345 RG1 | 395773 | 1988-08-15 |  | 1988-08-18 |  |  | 750 | 0.006 |  | 0.02 | 0.03 | 0.01 | 0.027 | 0.005 | 0.147 | 0.12 | 0.03 | 0.01 | 0.167 | 0.55 | 5.22 | 18.4 | 5.8 | Fe: 0.21429; Al: 2.2222; Si: 4.2857 | 0.71429 | 1.9286 | 0.48387 | 3.7692 | 6 | 2.5 | 0.43478 | 10.4375 | 15.7143 |  |  |  |  | 2.6429 | 6.0256 | 13.4183 | 28.0804 | 0.47785 | -15.3763 | 0.027668
amr/348 RG1 | 395776 | 1988-08-18 |  | 1988-08-22 |  |  | >1000 | 0.006 |  | 0.02 | 0.03 | 0.01 | 0.043 | 0.005 | 0.1 | 0.125 | 0.03 | 0.01 | 0.167 | 0.4 | 5.19 | 17.8 | 5 | Fe: 0.21429; Al: 2.2222; Si: 4.2857 | 0.71429 | 3.0714 | 0.48387 | 2.5641 | 6.25 | 2.5 | 0.43478 | 10.4375 | 11.4286 |  |  |  |  | 3.7857 | 6.4565 | 12.4632 | 24.9375 | 0.49978 | -13.1886 | 0.038043
amr/353 RG1 | 397067 | 1988-08-22 |  | 1988-09-12 |  |  | >1000 | 0.006 |  | 0.189 | 0.03 | 1.646 | 0.076 | 0.132 | 0.43 | 0.385 | 0.093 | 0.62 |  |  | 5.32 | 9.1 | 19.6 | Fe: 0.21429; Al: 21; Si: 4.2857 | 117.5714 | 5.4286 | 12.7742 | 11.0256 | 19.25 | 7.75 | 26.9565 | [6 empty] | 123 | 4.7863
amr/361 RG1 | 397074 | 1988-09-26 |  | 1988-09-29 |  |  | 750 | 0.006 |  | 0.02 | 0.03 | 0.01 | 0.025 | 0.005 | 0.1 | 0.13 | 0.073 | 0.62 | 0.288 | 1.364 | 4.57 | 11.8 | 7.8 | Fe: 0.21429; Al: 2.2222; Si: 4.2857 | 0.71429 | 1.7857 | 0.48387 | 2.5641 | 6.5 | 6.0833 | 26.9565 | 18 | 38.9714 |  |  |  |  | 2.5 | 26.9153 | 42.8182 | 58.7571 | 0.72873 | -16.6532 | 0.6917
amr/364 RG1 | 397077 | 1988-09-29 |  | 1988-10-07 |  |  | >1000 | 0.006 |  | 0.02 | 0.03 | 0.092 | 0.147 | 0.005 | 0.25 | 0.24 | 0.083 |  | 0.581 | 1.529 | 4.47 | 16.4 | 10.4 | Fe: 0.21429; Al: 2.2222; Si: 4.2857 | 6.5714 | 10.5 | 0.48387 | 6.4103 | 12 | 6.9167 |  | 36.3125 | 43.6857 |  |  |  |  | 17.0714 | 33.8844
amr/367 RG1 | 397080 | 1988-10-07 |  | 1988-10-10 |  |  | >1000 | 0.006 |  | 0.02 | 0.03 | 0.01 | 0.025 | 0.005 | 0.1 | 0.109 | 0.03 | 0.38 | 0.08 | 0.752 | 4.57 | 16.2 | 7.5 | Fe: 0.21429; Al: 2.2222; Si: 4.2857 | 0.71429 | 1.7857 | 0.48387 | 2.5641 | 5.45 | 2.5 | 16.5217 | 5 | 21.4857 |  |  |  |  | 2.5 | 26.9153 | 27.7501 | 28.2714 | 0.98156 | -1.2356 | 0.76896
amr/370 RG1 | 398717 | 1988-10-10 |  | 1988-10-20 |  |  | 750 | 0.006 |  | 0.02 | 0.03 | 0.277 | 0.225 | 0.039 | 1.31 | 0.835 | 0.51 | 1.335 | 1.14 | 2.468 | 5.09 | 17.4 | 26 | Fe: 0.21429; Al: 2.2222; Si: 4.2857 | 19.7857 | 16.0714 | 3.7742 | 33.5897 | 41.75 | 42.5 | 58.0435 | 71.25 | 70.5143 |  |  |  |  | 35.8571 | 8.1283 | 195.6689 | 157.8357 | 1.2397 | 18.0475 | 0.82314
amr/375 RG1 | 398722 | 1988-10-20 |  | 1988-10-27 |  |  | >1000 | 0.006 |  | 0.02 | 0.03 | 0.476 | 0.172 | 0.056 | 0.54 | 0.31 | 0.1 | 0.205 | 0.847 | 0.882 | 5.04 | 18.1 | 15.5 | Fe: 0.21429; Al: 2.2222; Si: 4.2857 | 34 | 12.2857 | 5.4194 | 13.8462 | 15.5 | 8.3333 | 8.913 | 52.9375 | 25.2 |  |  |  |  | 46.2857 | 9.1201 | 80.5925 | 90.4232 | 0.89128 | -43.8307 | 0.35369
amr/378 RG1 | 398725 | 1988-10-27 |  | 1988-11-07 |  |  | 750 | 0.068 |  | 0.02 | 0.03 | 0.035 | 0.144 | 0.005 | 0.2 | 0.36 | 0.14 | 1.085 | 0.769 | 1.791 | 4.72 | 18.3 | 18.4 | Fe: 2.4286; Al: 2.2222; Si: 4.2857 | 2.5 | 10.2857 | 0.48387 | 5.1282 | 18 | 11.6667 | 47.1739 | 48.0625 | 51.1714 |  |  |  |  | 12.7857 | 19.0546 | 84.4688 | 109.5196 | 0.77127 | -27.5509 | 0.92188
amr/381RG1 | 398728 | 1988-11-07 |  | 1988-11-14 |  |  | 750 | 0.006 |  | 0.02 | 0.03 | 0.244 | 0.05 | 0.028 | 0.34 | 0.275 | 0.16 | 1.085 | 0.616 | 1.657 | 5.35 | 18.8 | 13.8 | Fe: 0.21429; Al: 2.2222; Si: 4.2857 | 17.4286 | 3.5714 | 2.7097 | 8.7179 | 13.75 | 13.3333 | 47.1739 | 38.5 | 47.3429 |  |  |  |  | 21 | 4.4668 | 100.4038 | 89.4143 | 1.1229 | -6.4391 | 0.99643
amr/384 RG1 | 402649 | 1989-05-03 |  | 1989-05-15 |  |  | >1000 | 0.006 | 0.0057 | 0.02 | 0.03 | 0.108 | 0.06 | 0.0066 | 0.15 | 0.25 | 0.09 | 0.46 | 0.58 | 1.05 | 6.01 | 8.8 | 17.26 | Fe: 0.21429; Mn: 0.20727; Al: 2.2222; Si: 4.2857 | 7.7143 | 4.2857 | 0.63871 | 3.8462 | 12.5 | 7.5 | 20 | 36.25 | 30 |  |  |  |  | 12 | 0.97724 | 51.5604 | 70.5357 | 0.73098 | -26.6896 | 0.66667
amr/387 RG1 | 402652 | 1989-05-15 |  | 1989-05-25 |  |  | >1000 | 0.021 | 0.0115 | 0.02 | 0.03 | 0.82 | 0.48 | 0.0329 | 0.24 | 0.34 | 0.11 | 0.65 | 2.09 | 1.07 | 3.68 | 6.8 | 37.8 | Fe: 0.75; Mn: 0.41818; Al: 2.2222; Si: 4.2857 | 58.5714 | 34.2857 | 3.1839 | 6.1538 | 17 | 9.1667 | 28.2609 | 130.625 | 30.5714 |  |  |  |  | 92.8571 | 208.9296 | 119.1528 | 195.4821 | 0.60953 | -134.9008 | 0.92442
amr/392 RG1 | 402657 | 1989-05-25 |  | 1989-06-05 |  |  | 750 | 0.0088 | 0.0045 |  | 0.03 | 0.277 |  | 0.0434 | 0.25 | 0.16 | 0.16 | 1.21 | 0.41 | 2.25 | 4.97 | 17.5 | 13.11 | Fe: 0.31429; Mn: 0.16364; Si: 4.2857 | 19.7857 |  | 4.2 | 6.4103 | 8 | 13.3333 | 52.6087 | 25.625 | 64.2857 | [5 empty] | 10.7152 |  |  |  |  | 0.81836
amr/397 RG1 | 402662 | 1989-06-05 |  | 1989-06-08 |  |  | 750 | 0.0095 | 0.0033 |  | 0.03 | 0.169 |  | 0.0116 | 0.17 | 0.2 | 0.13 | 0.94 | 0.51 | 1.39 | 4.5 | 12.2 | 15.47 | Fe: 0.33929; Mn: 0.12; Si: 4.2857 | 12.0714 |  | 1.1226 | 4.359 | 10 | 10.8333 | 40.8696 | 31.875 | 39.7143 | [5 empty] | 31.6228 |  |  |  |  | 1.0291
amr/400 RG1 | 402665 | 1989-06-08 |  | 1989-06-10 |  |  | 60 | 0.0081 | 0.0023 | 0.0263 | 0.03 | 0.931 | 1.66 | 0.0072 | 0.32 | 0.05 | 0.09 | 0.38 | 0.17 | 2.45 | 3.73 | 13.4 | 60.8 | Fe: 0.28929; Mn: 0.083636; Al: 2.9222; Si: 4.2857 | 66.5 | 118.5714 | 0.69677 | 8.2051 | 2.5 | 7.5 | 16.5217 | 10.625 | 70 |  |  |  |  | 185.0714 | 186.2087 | 101.2269 | 199.1964 | 0.50818 | -164.4696 | 0.23602
amr/405 RG1 | 402670 | 1989-06-10 |  | 1989-06-14 |  |  | >1000 | 0.0136 | 0.0138 | 0.02 | 0.03 | 0.921 | 0.55 | 0.0175 | 0.38 | 0.23 | 0.07 | 0.13 | 1.39 | 0.8 | 4.01 | 14.2 | 33.4 | Fe: 0.48571; Mn: 0.50182; Al: 2.2222; Si: 4.2857 | 65.7857 | 39.2857 | 1.6935 | 9.7436 | 11.5 | 5.8333 | 5.6522 | 86.875 | 22.8571 |  |  |  |  | 105.0714 | 97.7237 | 98.5148 | 149.0179 | 0.66109 | -116.2888 | 0.24728
amr/412 RG1 | 402677 | 1989-06-14 |  | 1989-06-29 |  |  | >1000 | 0.006 | 0.011 | 0.02 | 0.03 | 0.079 |  | 0.094 | 0.88 | 0.11 | 0.09 | 0.4 | 0.48 | 0.62 | 5.53 | 14.7 | 11.4 | Fe: 0.21429; Mn: 0.4; Al: 2.2222; Si: 4.2857 | 5.6429 |  | 9.0968 | 22.5641 | 5.5 | 7.5 | 17.3913 | 30 | 17.7143 | [5 empty] | 2.9512 |  |  |  |  | 0.98177
amr/415 RG1 | 402680 | 1989-06-29 |  | 1989-07-10 |  |  | 500 | 0.0152 | 0.0232 | 0.02 | 0.05 | 1.521 | 0.09 | 0.451 | 2.08 | 0.32 | 0.2 | 0.67 | 1.37 | 1.24 | 6.04 | 15 | 27.3 | Fe: 0.54286; Mn: 0.84364; Al: 2.2222; Si: 7.1429 | 108.6429 | 6.4286 | 43.6452 | 53.3333 | 16 | 16.6667 | 29.1304 | 85.625 | 35.4286 |  |  |  |  | 115.0714 | 0.91201 | 223.7733 | 127.4821 | 1.7553 | -12.3517 | 0.82223
amr/1 RG1 | 410672 |  |  | 1990-05-09 |  |  |  | 0.006 | 0.0038 | 0.086 | 0.03 | 0.088 | 0.294 | 0.005 | 0.24 | 0.24 | 0.13 | 0.17 | 0.379 | 0.61 |  |  |  | Fe: 0.21429; Mn: 0.13818; Al: 9.5556; Si: 4.2857 | 6.2857 | 21 | 0.48387 | 6.1538 | 12 | 10.8333 | 7.3913 | 23.6875 | 17.4286 |  |  |  |  | 27.2857 |  | 42.6642 | 62.1161 | 0.68685 | -25.7376 | 0.42409
amr/6 RG1 | 410677 |  |  | 1990-05-16 |  |  |  | 0.0466 | 0.0066 | 0.11 | 0.0466 | 0.917 | 0.97 | 0.005 | 0.36 | 0.42 | 0.2 | 0.54 | 2.294 | 1.2 |  |  |  | Fe: 1.6643; Mn: 0.24; Al: 12.2222; Si: 6.6571 | 65.5 | 69.2857 | 0.48387 | 9.2308 | 21 | 16.6667 | 23.4783 | 143.375 | 34.2857 |  |  |  |  | 134.7857 |  | 135.8757 | 246.9464 | 0.55022 | -176.5707 | 0.68478
amr/11RG1 | 410682 |  |  | 1990-05-23 |  |  |  | 0.0241 | 0.0175 | 0.129 | 0.06 | 0.677 | 0.657 | 0.011 | 0.65 | 0.44 | 0.26 | 0.63 | 1.959 | 0.812 |  |  |  | Fe: 0.86071; Mn: 0.63636; Al: 14.3333; Si: 8.5714 | 48.3571 | 46.9286 | 1.0645 | 16.6667 | 22 | 21.6667 | 27.3913 | 122.4375 | 23.2 |  |  |  |  | 95.2857 |  | 136.0818 | 192.5661 | 0.70668 | -104.8414 | 1.1807
amr/16 RG1 | 410687 |  |  | 1990-05-30 |  |  |  | 0.0079 | 0.0129 | 0.118 | 0.058 | 0.135 | 0.29 | 0.005 | 0.47 | 0.36 | 0.23 | 0.67 | 0.745 | 1.135 |  |  |  | Fe: 0.28214; Mn: 0.46909; Al: 13.1111; Si: 8.2857 | 9.6429 | 20.7143 | 0.48387 | 12.0513 | 18 | 19.1667 | 29.1304 | 46.5625 | 32.4286 |  |  |  |  | 30.3571 |  | 87.9912 | 99.7054 | 0.88251 | -21.357 | 0.8983
amr/21 RG1 | 410692 |  |  | 1990-06-06 |  |  |  | 0.0062 | 0.0093 | 0.131 | 0.053 | 0.017 | 0.0342 | 0.005 | 0.48 | 0.23 | 0.18 | 0.3 | 0.407 | 0.474 |  |  |  | Fe: 0.22143; Mn: 0.33818; Al: 14.5556; Si: 7.5714 | 1.2143 | 2.4429 | 0.48387 | 12.3077 | 11.5 | 15 | 13.0435 | 25.4375 | 13.5429 |  |  |  |  | 3.6571 |  | 53.0655 | 41.4232 | 1.2811 | 10.428 | 0.96313
amr/26 RG1 | 410697 |  |  | 1990-06-13 |  |  |  | 0.012 | 0.0038 | 0.125 | 0.049 | 0.343 | 0.354 | 0.005 | 0.35 | 0.15 | 0.16 | 0.26 | 0.813 | 0.401 |  |  |  | Fe: 0.42857; Mn: 0.13818; Al: 13.8889; Si: 7 | 24.5 | 25.2857 | 0.48387 | 8.9744 | 7.5 | 13.3333 | 11.3043 | 50.8125 | 11.4571 |  |  |  |  | 49.7857 |  | 65.612 | 87.5554 | 0.74938 | -46.4433 | 0.98666
amr/31 RG1 | 410702 |  |  | 1990-06-20 |  |  |  | 0.0107 | 0.0091 | 0.161 | 0.08 | 0.375 | 0.179 | 0.052 | 0.7 | 0.17 | 0.22 | 0.32 | 0.584 | 0.484 |  |  |  | Fe: 0.38214; Mn: 0.33091; Al: 17.8889; Si: 11.4286 | 26.7857 | 12.7857 | 5.0323 | 17.9487 | 8.5 | 18.3333 | 13.913 | 36.5 | 13.8286 |  |  |  |  | 39.5714 |  | 85.4808 | 63.1143 | 1.3544 | -4.4192 | 1.0061
amr/36 RG1 | 410707 |  |  | 1990-06-27 |  |  |  | 0.0097 | 0.0057 | 0.137 | 0.061 | 0.17 | 0.249 | 0.016 | 0.47 | 0.16 | 0.21 | 0.48 | 0.547 | 0.85 |  |  |  | Fe: 0.34643; Mn: 0.20727; Al: 15.2222; Si: 8.7143 | 12.1429 | 17.7857 | 1.5484 | 12.0513 | 8 | 17.5 | 20.8696 | 34.1875 | 24.2857 |  |  |  |  | 29.9286 |  | 70.5637 | 76.2589 | 0.92532 | -17.8381 | 0.85934
amr/41 RG1 | 410712 |  |  | 1990-07-04 |  |  |  | 0.0113 | 0.0035 | 0.178 | 0.09 | 0.044 | 0.137 | 0.005 | 0.49 | 0.25 | 0.22 | 0.34 | 0.386 | 0.565 |  |  |  | Fe: 0.40357; Mn: 0.12727; Al: 19.7778; Si: 12.8571 | 3.1429 | 9.7857 | 0.48387 | 12.5641 | 12.5 | 18.3333 | 14.7826 | 24.125 | 16.1429 |  |  |  |  | 12.9286 |  | 61.3229 | 50.0536 | 1.2251 | 8.1265 | 0.91574
amr/46 RG1 | 410717 |  |  | 1990-07-11 |  |  |  | 0.0094 | 0.0062 | 0.15 | 0.066 | 0.026 | 0.071 | 0.005 | 0.56 | 0.22 | 0.23 | 0.58 | 0.348 | 1.003 |  |  |  | Fe: 0.33571; Mn: 0.22545; Al: 16.6667; Si: 9.4286 | 1.8571 | 5.0714 | 0.48387 | 14.359 | 11 | 19.1667 | 25.2174 | 21.75 | 28.6571 |  |  |  |  | 6.9286 |  | 71.6002 | 55.4786 | 1.2906 | 14.2645 | 0.87997
amr/51 RG1 | 410722 |  |  | 1990-07-18 |  |  |  | 0.0324 | 0.0142 | 0.207 | 0.095 | 0.584 | 0.477 | 0.048 | 0.93 | 0.34 | 0.28 | 0.48 | 1.634 | 0.609 |  |  |  | Fe: 1.1571; Mn: 0.51636; Al: 23; Si: 13.5714 | 41.7143 | 34.0714 | 4.6452 | 23.8462 | 17 | 23.3333 | 20.8696 | 102.125 | 17.4 |  |  |  |  | 75.7857 |  | 126.7633 | 153.5964 | 0.8253 | -68.5474 | 1.1994
amr/61 RG1 | 410727 |  |  | 1990-08-01 |  |  |  | 0.0159 | 0.08 | 0.172 | 0.116 | 0.287 | 0.567 | 0.157 | 2.14 | 0.82 | 0.45 | 0.89 | 1.198 | 1.728 |  |  |  | Fe: 0.56786; Mn: 2.9091; Al: 19.1111; Si: 16.5714 | 20.5 | 40.5 | 15.1935 | 54.8718 | 41 | 37.5 | 38.6957 | 74.875 | 49.3714 |  |  |  |  | 61 |  | 192.5674 | 164.7464 | 1.1689 | 7.321 | 0.78377
amr/66 RG1 | 410732 |  |  | 1990-08-08 |  |  |  | 0.0205 | 0.0194 | 0.216 | 0.126 | 0.666 | 0.132 | 0.146 | 1.47 | 0.3 | 0.39 | 1.06 | 0.355 | 1.791 |  |  |  | Fe: 0.73214; Mn: 0.70545; Al: 24; Si: 18 | 47.5714 | 9.4286 | 14.129 | 37.6923 | 15 | 32.5 | 46.087 | 22.1875 | 51.1714 |  |  |  |  | 57 |  | 178.8507 | 82.7875 | 2.1604 | 48.4918 | 0.90064
amr/71 RG1 | 410737 |  |  | 1990-08-15 |  |  |  | 0.0139 | 0.0177 | 0.198 | 0.104 | 0.033 |  | 0.011 | 0.69 | 0.21 | 0.23 | 0.25 | 0.317 | 0.587 | 5.38 | 12 | 4 | Fe: 0.49643; Mn: 0.64364; Al: 22; Si: 14.8571 | 2.3571 |  | 1.0645 | 17.6923 | 10.5 | 19.1667 | 10.8696 | 19.8125 | 16.7714 | [5 empty] | 4.1687 |  |  |  |  | 0.6481
amr/3 RG1 | 611827 | 1998-07-09 | to | 1998-07-16 |  |  | 1100 | 0.006291 | 0.004035 | 0.02 | 0.03 | 0.169 | 0.081 | 0.025 | 0.2244 | 0.01 | 0.03 | 0.3032 | 0.16 | 0.96 | 5.866 | 11 | 14 | 0.05 | 0.1857 | 0.002 | 0.002 |  |  |  | 0.22468 | 0.14673 | 2.2222 | 4.2857 | 12.0714 | 5.7857 | 2.4194 | 5.7538 | 0.5 | 2.5 | 13.1826 | 10 | 27.4286 | 4.8387 | 11.6062 | 0.063492 | 0.061538 | 17.8571 | 1.3614 | 34.0079 | 43.2143 | 0.78696 | -21.2778 | 0.48062
amr/5 RG1 | 611828 | 1998-07-16 | to | 1998-07-23 |  |  | 1100 | 0.006565 | 0.003724 | 0.02 | 0.03 | 0.043 | 0.107 | 0.005 | 0.1 | 0.01895 | 0.03 | 0.1437 | 0.19 | 0.54 | 5.308 | 10 | 5 | 0.05 | 0.209 | 0.002 | 0.02991 |  |  |  | 0.23446 | 0.13542 | 2.2222 | 4.2857 | 3.0714 | 7.6429 | 0.48387 | 2.5641 | 0.9475 | 2.5 | 6.2478 | 11.875 | 15.4286 | 4.8387 | 13.0625 | 0.063492 | 0.92031 | 10.7143 | 4.9204 | 15.3309 | 34.9464 | 0.4387 | -22.687 | 0.40495
amr/7 RG1 | 611829 | 1998-07-23 | to | 1998-08-13 |  |  | 1100 | 0.006 | 0.007938 | 0.02 | 0.03 | 0.01 | 0.025 | 0.005 | 0.5549 | 0.1068 | 0.03906 | 0.1173 | 0.31 | 0.99 | 5.538 | 10 | 5 | 0.05 | 0.3331 | 0.002 | 0.01791 |  |  |  | 0.21429 | 0.28865 | 2.2222 | 4.2857 | 0.71429 | 1.7857 | 0.48387 | 14.2282 | 5.34 | 3.255 | 5.1 | 19.375 | 28.2857 | 4.8387 | 20.8188 | 0.063492 | 0.55108 | 2.5 | 2.8973 | 28.6375 | 49.4464 | 0.57916 | -21.5232 | 0.1803
amr/9 RG1 | 611830 | 1998-08-13 | to | 1998-08-20 |  |  | 650 | 0.006 | 0.01084 | 0.02 | 0.03 | 0.023 | 0.025 | 0.005 | 0.2763 | 0.1603 | 0.1139 | 0.8823 | 0.27 | 1.85 | 5.659 | 10 | 8 | 0.05 | 0.3054 | 0.002 | 0.03716 |  |  |  | 0.21429 | 0.39418 | 2.2222 | 4.2857 | 1.6429 | 1.7857 | 0.48387 | 7.0846 | 8.015 | 9.4917 | 38.3609 | 16.875 | 52.8571 | 4.8387 | 19.0875 | 0.063492 | 1.1434 | 3.4286 | 2.1928 | 64.595 | 71.5179 | 0.9032 | -8.5657 | 0.72575
amr/11 RG1 | 611831 | 1998-08-20 | to | 1998-08-27 |  |  | 490 | 0.006 | 0.009115 | 0.02 | 0.03 | 0.049 | 0.025 | 0.005 | 0.2904 | 0.09332 | 0.0672 | 0.5442 | 0.2 | 1.54 | 5.753 | 10 | 5 | 0.05 | 0.2317 | 0.002 | 0.0181 |  |  |  | 0.21429 | 0.33145 | 2.2222 | 4.2857 | 3.5 | 1.7857 | 0.48387 | 7.4462 | 4.666 | 5.6 | 23.6609 | 12.5 | 44 | 4.8387 | 14.4812 | 0.063492 | 0.55692 | 5.2857 | 1.766 | 44.873 | 58.2857 | 0.76988 | -16.9127 | 0.53775
amr/13 RG1 | 611832 | 1998-08-27 | to | 1998-09-03 |  |  | 1100 | 0.006885 | 0.01218 | 0.02 | 0.03 | 0.102 | 0.271 | 0.018 | 0.2597 | 0.1004 | 0.03903 | 0.1194 | 0.48 | 0.56 | 4.72 | 10 | 12 | 0.05 | 0.5427 | 0.002 | 0.01897 |  |  |  | 0.24589 | 0.44291 | 2.2222 | 4.2857 | 7.2857 | 19.3571 | 1.7419 | 6.659 | 5.02 | 3.2525 | 5.1913 | 30 | 16 | 4.8387 | 33.9188 | 0.063492 | 0.58369 | 26.6429 | 19.0546 | 27.4085 | 65.3571 | 0.41936 | -45.2344 | 0.32446
amr/15 RG1 | 611833 | 1998-09-03 | to | 1998-09-10 |  |  | 820 | 0.01388 | 0.002 | 0.02 | 0.03 | 1.423 | 0.268 | 0.094 | 0.6327 | 0.1052 | 0.08539 | 0.2727 | 0.45 | 0.93 | 6.372 | 11 | 11 | 0.101 | 0.4922 | 0.002 | 0.008924 |  |  |  | 0.49571 | 0.072727 | 2.2222 | 4.2857 | 101.6429 | 19.1429 | 9.0968 | 16.2231 | 5.26 | 7.1158 | 11.8565 | 28.125 | 26.5714 | 9.7742 | 30.7625 | 0.063492 | 0.27458 | 120.7857 | 0.42462 |  |  |  | -33.3839 | 0.44621
amr/17 RG1 | 611834 | 1998-09-10 | to | 1998-09-17 |  |  | 940 | 0.006 | 0.005921 | 0.02 | 0.03 | 0.025 | 0.081 | 0.146 | 0.5973 | 0.2715 | 0.228 | 0.4683 | 0.14 | 1.53 | 6.186 | 10 | 7 | 0.1581 | 0.19 | 0.002 | 0.01634 |  |  |  | 0.21429 | 0.21531 | 2.2222 | 4.2857 | 1.7857 | 5.7857 | 14.129 | 15.3154 | 13.575 | 19 | 20.3609 | 8.75 | 43.7143 | 15.3 | 11.875 | 0.063492 | 0.50277 | 7.5714 | 0.65163 | 70.037 | 58.25 | 1.2024 | 10.0013 | 0.46577
amr/19 RG1 | 617877 | 1998-09-17 | to | 1998-09-24 |  |  | 100 | 0.006 | 0.00569 | 0.02 | 0.08227 | 0.154 | 0.025 | 0.05 | 1.249 | 0.6813 | 0.16 | 0.4561 | 0.34787 | 1.1086 | 6.229 | 14 | 13 | 0.05 | 0.3786 | 0.00242 | 0.03 |  |  |  | 0.21429 | 0.20691 | 2.2222 | 11.7529 | 11 | 1.7857 | 4.8387 | 32.0256 | 34.065 | 13.3333 | 19.8304 | 21.7422 | 31.6743 | 4.8387 | 23.6625 | 0.076825 | 0.92308 | 12.7857 | 0.5902 | 110.2544 | 55.2022 | 1.9973 | 44.0522 | 0.62607
amr/21 RG1 | 617878 | 1998-09-24 | to | 1998-10-01 |  |  | 660 | 0.009747 | 0.01813 | 0.02 | 0.03 | 0.666 | 0.69922 | 0.054 | 0.2891 | 0.3523 | 0.04382 | 0.3651 | 1.1561 | 1.1619 | 5.076 | 9 | 26 | 0.05 | 1.21 | 0.002 | 0.05118 |  |  |  | 0.34811 | 0.65927 | 2.2222 | 4.2857 | 47.5714 | 49.9444 | 5.2258 | 7.4128 | 17.615 | 3.6517 | 15.8739 | 72.2588 | 33.1957 | 4.8387 | 75.625 | 0.063492 | 1.5748 | 97.5158 | 8.3946 | 92.1248 | 155.3988 | 0.59283 | -110.8454 | 0.47819
amr/23 RG1 | 617879 | 1998-10-01 | to | 1998-10-08 |  |  | 100 | 0.02389 | 0.03058 | 0.02 | 0.03175 | 0.591 | 0.66126 | 0.028 | 0.8699 | 0.8964 | 0.6402 | 5.406 | 1.36 | 12.9705 | 6.089 | 10 | 54 | 0.05 | 1.481 | 0.08273 | 0.121 |  |  |  | 0.85321 | 1.112 | 2.2222 | 4.5357 | 42.2143 | 47.2329 | 2.7097 | 22.3051 | 44.82 | 53.35 | 235.0435 | 85 | 370.5857 | 4.8387 | 92.5625 | 2.6263 | 3.7231 | 89.4472 | 0.8147 | 397.7329 | 502.8186 | 0.79101 | -147.3 | 0.63425
amr/25 RG1 | 617880 | 1998-10-08 | to | 1998-10-15 |  |  | 1100 | 0.006 | 0.007798 | 0.02 | 0.03 | 0.018 | 0.025 | 0.014 | 0.3845 | 0.2096 | 0.3754 | 3.168 | 0.33065 | 6.4537 | 5.875 | 12 | 30 | 0.05 | 0.3124 | 0.002 | 0.012 |  |  |  | 0.21429 | 0.28356 | 2.2222 | 4.2857 | 1.2857 | 1.7857 | 1.3548 | 9.859 | 10.48 | 31.2833 | 137.7391 | 20.6655 | 184.3914 | 4.8387 | 19.525 | 0.063492 | 0.36923 | 3.0714 | 1.3335 | 190.6472 | 206.8426 | 0.9217 | -17.4812 | 0.74699
amr/27 RG1 | 617881 | 1998-10-15 | to | 1998-10-22 |  |  | 1100 | 0.006 | 0.01318 | 0.02 | 0.03 | 0.01 | 0.025 | 0.024 | 0.1282 | 0.09763 | 0.07251 | 0.611 | 0.15335 | 1.2461 | 6.131 | 13 | 8 | 0.05 | 0.1443 | 0.002 | 0.01 |  |  |  | 0.21429 | 0.47927 | 2.2222 | 4.2857 | 0.71429 | 1.7857 | 2.3226 | 3.2872 | 4.8815 | 6.0425 | 26.5652 | 9.5842 | 35.6014 | 4.8387 | 9.0188 | 0.063492 | 0.30769 | 2.5 | 0.73961 | 41.4907 | 46.9713 | 0.88332 | -6.1949 | 0.74618
amr/29 RG1 | 617882 | 1998-10-22 | to | 1998-10-29 |  |  | 1100 | 0.006 | 0.02281 | 0.02 | 0.03 | 0.01 | 0.025 | 0.011 | 0.1663 | 0.237 | 0.5107 | 4.302 | 0.38347 | 7.7768 | 6.114 | 12 | 29 | 0.05 | 0.3911 | 0.002 | 0.009 |  |  |  | 0.21429 | 0.82945 | 2.2222 | 4.2857 | 0.71429 | 1.7857 | 1.0645 | 4.2641 | 11.85 | 42.5583 | 187.0435 | 23.9666 | 222.1954 | 4.8387 | 24.4438 | 0.063492 | 0.27692 | 2.5 | 0.76913 | 246.4302 | 247.9478 | 0.99388 | -2.2319 | 0.8418
amr/31 RG1 | 617883 | 1998-10-29 | to | 1998-11-05 |  |  | 700 | 0.006 | 0.009554 | 0.02 | 0.03 | 0.01 | 0.046173 | 0.01 | 0.1 | 0.1693 | 0.1514 | 1.23 | 0.20969 | 3.278 | 6.029 | 11 | 8 | 0.05 | 0.2002 | 0.002 | 0.016 |  |  |  | 0.21429 | 0.34742 | 2.2222 | 4.2857 | 0.71429 | 3.2981 | 0.96774 | 2.5641 | 8.465 | 12.6167 | 53.4783 | 13.1058 | 93.6583 | 4.8387 | 12.5125 | 0.063492 | 0.49231 | 4.0124 | 0.93541 | 77.8383 | 110.0622 | 0.70722 | -32.9382 | 0.57099
amr/1 RG1 | 655686 | 1999-06-15 | to | 1999-06-22 |  |  | 480 | 0.006 | 0.011 | 0.02 | 0.03 | 0.15 | 0.025 | 0.079 | 0.98 | 0.149 | 0.07 | 0.37 | 0.16 | 0.67 | 5.955 | 15 | 3 | 0.05 | 0.19 | 0.15 | 0.008 |  |  |  | 0.21429 | 0.4 | 2.2222 | 4.2857 | 10.7143 | 1.7857 | 7.6452 | 25.1282 | 7.45 | 5.8333 | 16.087 | 10 | 19.1429 | 4.8387 | 11.875 | 4.7619 | 0.24615 | 12.5 | 1.1092 | 65.2128 | 30.9286 | 2.1085 | 23.5699 | 0.84036
amr/3 RG1 | 655687 | 1999-06-22 | to | 1999-06-29 |  |  | 1100 | 0.006 | 0.003 | 0.03 | 0.03 | 0.01 | 0.088 | 0.005 | 0.1 | 0.133 | 0.03 | 0.12 | 0.17 | 0.4 | 5.503 | 15 | 2 | 0.05 | 0.19 | 0.105 | 0.056 |  |  |  | 0.21429 | 0.10909 | 3.3333 | 4.2857 | 0.71429 | 6.2857 | 0.48387 | 2.5641 | 6.65 | 2.5 | 5.2174 | 10.625 | 11.4286 | 4.8387 | 11.875 | 3.3333 | 1.7231 | 7 | 3.1405 | 17.6458 | 28.3393 | 0.62266 | -11.4078 | 0.45652
amr/5 RG1 | 655688 | 1999-06-29 | to | 1999-07-06 |  |  | 1100 | 0.006 | 0.002 | 0.02 | 0.03 | 0.11 | 0.097 | 0.008 | 0.1 | 0.057 | 0.03 | 0.11 | 0.17 | 0.4 | 5.493 | 16 | 3 | 0.05 | 0.18 | 0.018 | 0.008 |  |  |  | 0.21429 | 0.072727 | 2.2222 | 4.2857 | 7.8571 | 6.9286 | 0.77419 | 2.5641 | 2.85 | 2.5 | 4.7826 | 10.625 | 11.4286 | 4.8387 | 11.25 | 0.57143 | 0.24615 | 14.7857 | 3.2137 | 20.5539 | 28.9821 | 0.70919 | -16.2854 | 0.41848
amr/7 RG1 | 655689 | 1999-07-06 | to | 1999-07-13 |  |  | 780 | 0.006 | 0.005 | 0.02 | 0.03 | 0.086 | 0.227 | 0.008 | 0.36 | 0.268 | 0.08 | 0.08 | 0.4 | 0.4 | 5.329 | 8 | 3 | 0.05 | 0.42 | 0.002 | 0.032 |  |  |  | 0.21429 | 0.18182 | 2.2222 | 4.2857 | 6.1429 | 16.2143 | 0.77419 | 9.2308 | 13.4 | 6.6667 | 3.4783 | 25 | 11.4286 | 4.8387 | 26.25 | 0.063492 | 0.98462 | 22.3571 | 4.6881 | 38.9186 | 52.6429 | 0.73929 | -19.8672 | 0.30435
amr/9 RG1 | 655690 | 1999-07-13 | to | 1999-07-20 |  |  | 820 | 0.006 | 0.011 | 0.02 | 0.03 | 0.01 | 0.025 | 0.008 | 0.33 | 0.201 | 0.07 | 0.17 | 0.16 | 0.4 | 5.885 | 9 | 1 | 0.05 | 0.16 | 0.002 | 0.014 |  |  |  | 0.21429 | 0.4 | 2.2222 | 4.2857 | 0.71429 | 1.7857 | 0.77419 | 8.4615 | 10.05 | 5.8333 | 7.3913 | 10 | 11.4286 | 4.8387 | 10 | 0.063492 | 0.43077 | 2.5 | 1.3032 | 32.4505 | 23.2143 | 1.3979 | 8.5219 | 0.64674
amr/11 RG1 | 655691 | 1999-07-20 | to | 1999-07-27 |  |  | 1100 | 0.006 | 0.005 | 0.03 | 0.03 | 0.01 | 0.025 | 0.005 | 0.21 | 0.098 | 0.04 | 0.08 | 0.08 | 0.4 | 4.766 | 14 | 1 | 0.05 | 0.09 | 0.002 | 0.008 |  |  |  | 0.21429 | 0.18182 | 3.3333 | 4.2857 | 0.71429 | 1.7857 | 0.48387 | 5.3846 | 4.9 | 3.3333 | 3.4783 | 5 | 11.4286 | 4.8387 | 5.625 | 0.063492 | 0.24615 | 2.5 | 17.1396 | 17.8105 | 18.2143 | 0.97783 | -1.1181 | 0.30435
amr/15 RG1 | 655692 | 1999-08-03 | to | 1999-08-10 |  |  | 200 | 0.009 | 0.057 | 0.02 | 0.05 | 0.035 | 0.198 | 0.148 | 3.6 | 1.197 | 1.1 | 7.82 | 1.41 | 15.3 | 5.488 | 13 | 15 | 0.2 | 1.62 | 0.002 | 0.057 |  |  |  | 0.32143 | 2.0727 | 2.2222 | 7.1429 | 2.5 | 14.1429 | 14.3226 | 92.3077 | 59.85 | 91.6667 | 340 | 88.125 | 437.1429 | 19.3548 | 101.25 | 0.063492 | 1.7538 | 16.6429 | 3.2509 | 586.3244 | 539.4107 | 1.087 | 44.4136 | 0.77778
amr/17 RG1 | 655693 | 1999-08-10 | to | 1999-08-17 |  |  | 1100 | 0.006 | 0.006 | 0.02 | 0.03 | 0.01 | 0.025 | 0.048 | 0.5 | 0.143 | 0.07 | 0.2 | 0.14 | 0.4 | 6.133 | 14 | 3 | 0.05 | 0.16 | 0.002 | 0.012 |  |  |  | 0.21429 | 0.21818 | 2.2222 | 4.2857 | 0.71429 | 1.7857 | 4.6452 | 12.8205 | 7.15 | 5.8333 | 8.6957 | 8.75 | 11.4286 | 4.8387 | 10 | 0.063492 | 0.36923 | 2.5 | 0.73621 | 35.2138 | 21.9643 | 1.6032 | 12.5352 | 0.76087
amr/19 RG1 | 655694 | 1999-08-17 | to | 1999-08-24 |  |  | 1100 | 0.011 | 0.012 | 0.02 | 0.03 | 0.03 | 0.215 | 0.005 | 0.4 | 0.358 | 0.45 | 3.79 | 0.6 | 6.67 | 5.489 | 13 | 10 | 0.05 | 0.67 | 0.002 | 0.02 |  |  |  | 0.39286 | 0.43636 | 2.2222 | 4.2857 | 2.1429 | 15.3571 | 0.48387 | 10.2564 | 17.9 | 37.5 | 164.7826 | 37.5 | 190.5714 | 4.8387 | 41.875 | 0.063492 | 0.61538 | 17.5 | 3.2434 | 232.5819 | 243.4286 | 0.95544 | -12.9896 | 0.86468
amr/21 RG1 | 655695 | 1999-08-24 | to | 1999-09-16 |  |  | 1100 | 0.006 | 0.017 | 0.02 | 0.03 | 0.011 | 0.025 | 0.005 | 0.13 | 0.123 | 0.08 | 0.61 | 0.19 | 1.03 | 5.819 | 13 | 3 | 0.05 | 0.18 | 0.002 | 0.006 |  |  |  | 0.21429 | 0.61818 | 2.2222 | 4.2857 | 0.78571 | 1.7857 | 0.48387 | 3.3333 | 6.15 | 6.6667 | 26.5217 | 11.875 | 29.4286 | 4.8387 | 11.25 | 0.063492 | 0.18462 | 2.5714 | 1.5171 | 43.4575 | 43.0893 | 1.0085 | -0.41755 | 0.90122
amr/23 RG1 | 655696 | 1999-09-16 | to | 1999-09-21 |  |  | 1100 | 0.006 | 0.027 | 0.02 | 0.03 | 0.135 | 0.245 | 0.005 | 0.13 | 0.154 | 0.05 | 0.21 | 0.39 | 0.4 | 5.291 | 15 | 4 | 0.05 | 0.43 | 0.002 | 0.011 |  |  |  | 0.21429 | 0.98182 | 2.2222 | 4.2857 | 9.6429 | 17.5 | 0.48387 | 3.3333 | 7.7 | 4.1667 | 9.1304 | 24.375 | 11.4286 | 4.8387 | 26.875 | 0.063492 | 0.33846 | 27.1429 | 5.1168 | 33.9733 | 53.3036 | 0.63735 | -28.9731 | 0.79891
amr/25 RG1 | 655697 | 1999-09-21 | to | 1999-09-28 |  |  | 590 | 0.006 | 0.015 | 0.02 | 0.03 | 0.04 | 0.031 | 0.005 | 0.27 | 0.179 | 0.05 | 0.21 | 0.25 | 0.4 | 5.96 | 15 | 2 | 0.05 | 0.25 | 0.009 | 0.018 |  |  |  | 0.21429 | 0.54545 | 2.2222 | 4.2857 | 2.8571 | 2.2143 | 0.48387 | 6.9231 | 8.95 | 4.1667 | 9.1304 | 15.625 | 11.4286 | 4.8387 | 15.625 | 0.28571 | 0.55385 | 5.0714 | 1.0965 | 32.0273 | 29.2679 | 1.0943 | -0.097679 | 0.79891
amr/27 RG1 | 655698 | 1999-09-28 | to | 1999-10-05 |  |  | 1100 | 0.006 | 0.026 | 0.02 | 0.03 | 0.01 | 0.025 | 0.005 | 0.24 | 0.169 | 0.16 | 1.05 | 0.21 | 2.11 | 6.319 | 15 | 8 | 0.05 | 0.2 | 0.002 | 0.011 |  |  |  | 0.21429 | 0.94545 | 2.2222 | 4.2857 | 0.71429 | 1.7857 | 0.48387 | 6.1538 | 8.45 | 13.3333 | 45.6522 | 13.125 | 60.2857 | 4.8387 | 12.5 | 0.063492 | 0.33846 | 2.5 | 0.47973 | 74.3036 | 75.1964 | 0.98813 | -1.6071 | 0.75726
amr/29 RG1 | 655699 | 1999-10-05 | to | 1999-10-19 |  |  | 1100 | 0.006 | 0.046 | 0.02 | 0.03 | 0.03 | 0.025 | 0.04 | 0.92 | 0.311 | 0.23 | 1.08 | 0.19 | 2.27 | 6.489 | 16 | 5 | 0.05 | 0.21 | 0.002 | 0.014 |  |  |  | 0.21429 | 1.6727 | 2.2222 | 4.2857 | 2.1429 | 1.7857 | 3.871 | 23.5897 | 15.55 | 19.1667 | 46.9565 | 11.875 | 64.8571 | 4.8387 | 13.125 | 0.063492 | 0.43077 | 3.9286 | 0.32434 | 107.4058 | 78.5179 | 1.3679 | 26.7451 | 0.724
amr/31 RG1 | 655700 | 1999-10-19 | to | 1999-10-26 |  |  | 1100 | 0.006 | 0.089 | 0.02 | 0.03 | 0.01 | 0.025 | 0.111 | 1.59 | 0.455 | 0.44 | 2.06 | 0.45 | 4.12 | 6.242 | 16 | 7 | 0.1 | 0.5 | 0.002 | 0.021 |  |  |  | 0.21429 | 3.2364 | 2.2222 | 4.2857 | 0.71429 | 1.7857 | 10.7419 | 40.7692 | 22.75 | 36.6667 | 89.5652 | 28.125 | 117.7143 | 9.6774 | 31.25 | 0.063492 | 0.64615 | 2.5 | 0.5728 | 190.4654 | 147.625 | 1.2902 | 42.1261 | 0.76087
amr/33 RG1 | 655701 | 1999-10-26 | to | 1999-11-02 |  |  | 1100 | 0.006 | 0.057 | 0.02 | 0.03 | 0.01 | 0.025 | 0.017 | 0.84 | 0.351 | 0.32 | 2.01 | 0.28 | 4.02 | 5.542 | 17 | 6 | 0.05 | 0.29 | 0.002 | 0.015 |  |  |  | 0.21429 | 2.0727 | 2.2222 | 4.2857 | 0.71429 | 1.7857 | 1.6452 | 21.5385 | 17.55 | 26.6667 | 87.3913 | 17.5 | 114.8571 | 4.8387 | 18.125 | 0.063492 | 0.46154 | 2.5 | 2.8708 | 153.8607 | 134.1429 | 1.147 | 19.0036 | 0.76087
amr/35 RG1 | 655702 | 1999-11-02 | to | 1999-11-09 |  |  | 1100 | 0.006 | 0.037 | 0.02 | 0.03 | 0.01 | 0.025 | 0.01 | 0.47 | 0.199 | 0.15 | 0.65 | 0.09 | 1.12 | 6.149 | 15 | 2 | 0.05 | 0.09 | 0.002 | 0.01 |  |  |  | 0.21429 | 1.3455 | 2.2222 | 4.2857 | 0.71429 | 1.7857 | 0.96774 | 12.0513 | 9.95 | 12.5 | 28.2609 | 5.625 | 32 | 4.8387 | 5.625 | 0.063492 | 0.30769 | 2.5 | 0.70958 | 63.4764 | 39.4107 | 1.6106 | 23.3514 | 0.88315
amr/37 RG1 | 655703 | 1999-11-09 | to | 1999-11-16 |  |  | 75 | 0.006 | 0.04 | 0.02 | 0.25 | 0.01 | 0.025 | 0.041 | 1.99 | 0.439 | 0.22 | 2.1 | 0.37 | 4.14 | 6.431 | 15 | 7 | 0.05 | 0.47 | 0.003 | 0.027 |  |  |  | 0.21429 | 1.4545 | 2.2222 | 35.7143 | 0.71429 | 1.7857 | 3.9677 | 51.0256 | 21.95 | 18.3333 | 91.3043 | 23.125 | 118.2857 | 4.8387 | 29.375 | 0.095238 | 0.83077 | 2.5 | 0.37068 | 183.3276 | 143.1964 | 1.2803 | 39.4169 | 0.7719
amr/39 RG1 | 655704 | 1999-11-16 | to | 1999-11-23 |  |  | 150 | 0.006 | 0.06 | 0.02 | 0.03 | 0.01 | 0.025 | 0.005 | 1.1 | 0.651 | 0.7 | 5.84 | 0.82 | 10.98 | 5.922 | 15 | 14 | 0.05 | 0.96 | 0.002 | 0.053 |  |  |  | 0.21429 | 2.1818 | 2.2222 | 4.2857 | 0.71429 | 1.7857 | 0.48387 | 28.2051 | 32.55 | 58.3333 | 253.913 | 51.25 | 313.7143 | 4.8387 | 60 | 0.063492 | 1.6308 | 2.5 | 1.1967 | 373.7158 | 366.75 | 1.019 | 6.2515 | 0.80938
amr/1 RG1 | 675364 | 2000-05-02 | to | 2000-05-16 |  |  | 80 | 0.007 | 0.062 | 0.07 | 0.03 | 1.32 | 1.032 | 0.083 | 1.61 | 1.358 | 0.41 | 2.04 | 1.85 | 2.5 | 5.67 | 13.1 | 32.888 | 0.1 | 2.1 | 0.019 | 0.389 |  |  |  | 0.25 | 2.2545 | 7.7778 | 4.2857 | 94.2857 | 73.7143 | 8.0323 | 41.2821 | 67.9 | 34.1667 | 88.6957 | 115.625 | 71.4286 | 9.6774 | 131.25 | 0.60317 | 11.9692 | 168 | 2.138 | 326.3301 | 260.7679 | 1.2514 | -28.7235 | 1.2417
amr/3 RG1 | 675365 | 2000-05-16 | to | 2000-05-23 |  |  | 1100 | 0.017 | 0.01 | 0.02 | 0.03 | 0.01 | 0.025 | 0.005 | 0.14 | 0.477 | 0.06 | 0.26 | 0.41 | 0.53 | 5.18 | 12.4 | 8.488 | 0.05 | 0.55 | 0.005 | 0.296 |  |  |  | 0.60714 | 0.36364 | 2.2222 | 4.2857 | 0.71429 | 1.7857 | 0.48387 | 3.5897 | 23.85 | 5 | 11.3043 | 25.625 | 15.1429 | 4.8387 | 34.375 | 0.15873 | 9.1077 | 2.5 | 6.6069 | 44.4584 | 42.5536 | 1.0448 | 1.1905 | 0.74651
amr/5 RG1 | 675366 | 2000-05-23 | to | 2000-05-30 |  |  | 2000 | 0.012 | 0.009 | 0.03 | 0.03 | 0.015 | 0.087 | 0.005 | 0.11 | 0.197 | 0.04 | 0.22 | 0.17 | 0.41 | 4.97 | 13.4 | 7.2 | 0.05 | 0.24 | 0.002 | 0.035 |  |  |  | 0.42857 | 0.32727 | 3.3333 | 4.2857 | 1.0714 | 6.2143 | 0.48387 | 2.8205 | 9.85 | 3.3333 | 9.5652 | 10.625 | 11.7143 | 4.8387 | 15 | 0.063492 | 1.0769 | 7.2857 | 10.7152 | 26.6405 | 28.5536 | 0.933 | -2.9845 | 0.81654
amr/7 RG1 | 675367 | 2000-05-30 | to | 2000-06-06 |  |  | 582 | 0.006 | 0.02 | 0.03 | 0.03 | 0.01 | 0.128 | 0.005 | 0.55 | 0.365 | 0.15 | 0.91 | 0.4 | 1.61 | 5.03 | 14 | 13.185 | 0.05 | 0.54 | 0.002 | 0.067 |  |  |  | 0.21429 | 0.72727 | 3.3333 | 4.2857 | 0.71429 | 9.1429 | 0.48387 | 14.1026 | 18.25 | 12.5 | 39.5652 | 25 | 46 | 4.8387 | 33.75 | 0.063492 | 2.0615 | 9.8571 | 9.3325 | 85.1321 | 80.1429 | 1.0623 | 4.2749 | 0.86011
amr/9 RG1 | 675368 | 2000-06-06 | to | 2000-06-13 |  |  | 1598 | 0.006 | 0.026 | 0.02 | 0.03 | 0.132 | 0.053 | 0.005 | 0.85 | 0.216 | 0.25 | 1.92 | 0.36 | 3.47 | 5.4 | 13 | 17.339 | 0.05 | 0.46 | 0.002 | 0.016 |  |  |  | 0.21429 | 0.94545 | 2.2222 | 4.2857 | 9.4286 | 3.7857 | 0.48387 | 21.7949 | 10.8 | 20.8333 | 83.4783 | 22.5 | 99.1429 | 4.8387 | 28.75 | 0.063492 | 0.49231 | 13.2143 | 3.9811 | 146.335 | 125.4286 | 1.1667 | 11.4779 | 0.842
amr/11 RG1 | 675369 | 2000-06-13 | to | 2000-06-20 |  |  | 125 | 0.006 | 0.079 | 0.04 | 0.03 | 0.842 | 0.832 | 0.005 | 1.89 | 1.277 | 0.96 | 6.23 | 1.64 | 10.5 | 5.46 | 12.4 | 53.89 | 0.05 | 1.93 | 0.003 | 0.051 |  |  |  | 0.21429 | 2.8727 | 4.4444 | 4.2857 | 60.1429 | 59.4286 | 0.48387 | 48.4615 | 63.85 | 80 | 270.8696 | 102.5 | 300 | 4.8387 | 120.625 | 0.095238 | 1.5692 | 119.5714 | 3.4674 | 523.324 | 461.9286 | 1.1329 | 1.2525 | 0.9029
amr/13 RG1 | 675370 | 2000-06-20 | to | 2000-06-27 |  |  | 370 | 0.006 | 0.024 | 0.03 | 0.03 | 0.046 | 0.109 | 0.005 | 0.27 | 0.314 | 0.17 | 0.69 | 0.29 | 1.18 | 5.17 | 12.4 | 10.533 | 0.05 | 0.39 | 0.002 | 0.011 |  |  |  | 0.21429 | 0.87273 | 3.3333 | 4.2857 | 3.2857 | 7.7857 | 0.48387 | 6.9231 | 15.7 | 14.1667 | 30 | 18.125 | 33.7143 | 4.8387 | 24.375 | 0.063492 | 0.33846 | 11.0714 | 6.7608 | 70.0755 | 59.625 | 1.1753 | 7.1647 | 0.88983
amr/15 RG1 | 675371 | 2000-06-27 | to | 2000-07-11 |  |  | 2000 | 0.006 | 0.013 | 0.02 | 0.03 | 0.01 | 0.025 | 0.005 | 0.12 | 0.192 | 0.06 | 0.35 | 0.18 | 0.6 | 5.15 | 12 | 6.561 | 0.05 | 0.26 | 0.002 | 0.012 |  |  |  | 0.21429 | 0.47273 | 2.2222 | 4.2857 | 0.71429 | 1.7857 | 0.48387 | 3.0769 | 9.6 | 5 | 15.2174 | 11.25 | 17.1429 | 4.8387 | 16.25 | 0.063492 | 0.36923 | 2.5 | 7.0795 | 33.6086 | 30.1786 | 1.1137 | 2.7157 | 0.88768
amr/17 RG1 | 675372 | 2000-07-11 | to | 2000-07-18 |  |  | 50 | 0.006 | 0.018 | 0.03 | 0.03 | 0.135 | 0.025 | 0.005 | 0.29 | 0.363 | 0.12 | 0.78 | 0.25 | 1.15 | 5.13 | 13.6 | 10.245 | 0.05 | 0.46 | 0.003 | 0.029 |  |  |  | 0.21429 | 0.65455 | 3.3333 | 4.2857 | 9.6429 | 1.7857 | 0.48387 | 7.4359 | 18.15 | 10 | 33.913 | 15.625 | 32.8571 | 4.8387 | 28.75 | 0.095238 | 0.89231 | 11.4286 | 7.4131 | 79.1418 | 50.2679 | 1.5744 | 19.2311 | 1.0321
amr/19 RG1 | 694539 | 2000-07-18 | to | 2000-07-25 |  |  | 75 | 0.013 | 0.036 | 0.02 | 0.03 | 0.01 | 0.025 | 0.005 | 1.2 | 1.265 | 0.33 | 1.51 | 1.1 | 2.9 | 6.4 | 13.5 | 34.766 | 0.05 | 1.5 | 0.005 | 0.091 |  |  |  | 0.46429 | 1.3091 | 2.2222 | 4.2857 | 0.71429 | 1.7857 | 0.48387 | 30.7692 | 63.25 | 27.5 | 65.6522 | 68.75 | 82.8571 | 4.8387 | 93.75 | 0.15873 | 2.8 | 2.5 | 0.39811 | 187.8857 | 153.3929 | 1.2249 | 33.7785 | 0.79235
amr/21 RG1 | 694540 | 2000-07-25 | to | 2000-08-01 |  |  | 2100 | 0.006 | 0.004 | 0.02 | 0.03 | 0.01 | 0.058 | 0.005 | 0.1 | 0.085 | 0.03 | 0.04 | 0.12 | 0.4 | 4.93 | 11.1 | 7.819 | 0.05 | 0.15 | 0.002 | 0.007 |  |  |  | 0.21429 | 0.14545 | 2.2222 | 4.2857 | 0.71429 | 4.1429 | 0.48387 | 2.5641 | 4.25 | 2.5 | 1.7391 | 7.5 | 11.4286 | 4.8387 | 9.375 | 0.063492 | 0.21538 | 4.8571 | 11.749 | 11.7675 | 23.0714 | 0.51005 | -12.0182 | 0.15217
amr/23 RG1 | 694541 | 2000-08-01 | to | 2000-08-06 |  |  | 120 | 0.038 | 0.023 | 0.02 | 0.03 | 0.146 | 0.025 | 0.006 | 0.23 | 0.54 | 0.12 | 0.42 | 0.48 | 0.78 | 5.31 | 10.5 | 13.036 | 0.05 | 0.61 | 0.003 | 0.043 |  |  |  | 1.3571 | 0.83636 | 2.2222 | 4.2857 | 10.4286 | 1.7857 | 0.58065 | 5.8974 | 27 | 10 | 18.2609 | 30 | 22.2857 | 4.8387 | 38.125 | 0.095238 | 1.3231 | 12.2143 | 4.8978 | 71.5869 | 54.0714 | 1.3239 | 7.0869 | 0.8194
amr/25 RG1 | 694536 | 2000-08-06 | to | 2000-08-19 |  |  |  | 0.006 | 0.007 | 0.02 | 0.03 | 0.037 | 0.025 | 0.005 | 0.22 | 0.13 | 0.05 | 0.4 | 0.19 | 0.4 | 5.61 | 9.6 | 6.22 | 0.05 | 0.18 | 0.004 | 0.012 |  |  |  | 0.21429 | 0.25455 | 2.2222 | 4.2857 | 2.6429 | 1.7857 | 0.48387 | 5.641 | 6.5 | 4.1667 | 17.3913 | 11.875 | 11.4286 | 4.8387 | 11.25 | 0.12698 | 0.36923 | 4.4286 | 2.4547 | 36.3419 | 25.0893 | 1.4485 | 8.6097 | 1.5217
amr/27 RG1 | 694542 | 2000-08-19 | to | 2000-08-30 |  |  | 2100 | 0.013 | 0.008 | 0.02 | 0.03 | 0.178 | 0.344 | 0.005 | 0.22 | 0.213 | 0.04 | 0.12 | 0.35 | 0.4 | 4.63 | 10.3 | 17.025 | 0.05 | 0.35 | 0.003 | 0.022 |  |  |  | 0.46429 | 0.29091 | 2.2222 | 4.2857 | 12.7143 | 24.5714 | 0.48387 | 5.641 | 10.65 | 3.3333 | 5.2174 | 21.875 | 11.4286 | 4.8387 | 21.875 | 0.095238 | 0.67692 | 37.2857 | 23.4423 | 37.556 | 57.875 | 0.64892 | -33.0332 | 0.45652
amr/29 RG1 | 694543 | 2000-08-30 | to | 2000-09-05 |  |  | 1100 | 0.008 | 0.012 | 0.02 | 0.03 | 0.29 | 0.335 | 0.005 | 0.4 | 0.174 | 0.05 | 0.33 | 0.48 | 0.61 | 4.67 | 10.7 | 19.376 | 0.05 | 0.51 | 0.002 | 0.013 |  |  |  | 0.28571 | 0.43636 | 2.2222 | 4.2857 | 20.7143 | 23.9286 | 0.48387 | 10.2564 | 8.7 | 4.1667 | 14.3478 | 30 | 17.4286 | 4.8387 | 31.875 | 0.063492 | 0.4 | 44.6429 | 21.3796 | 58.1852 | 71.3571 | 0.81541 | -33.8862 | 0.82324
amr/31 RG1 | 694544 | 2000-09-05 | to | 2000-09-12 |  |  | 1540 | 0.006 | 0.01 | 0.02 | 0.03 | 0.01 | 0.025 | 0.005 | 0.2 | 0.149 | 0.1 | 0.75 | 0.14 | 1.43 | 5.3 | 12.4 | 10.878 | 0.05 | 0.2 | 0.002 | 0.009 |  |  |  | 0.21429 | 0.36364 | 2.2222 | 4.2857 | 0.71429 | 1.7857 | 0.48387 | 5.1282 | 7.45 | 8.3333 | 32.6087 | 8.75 | 40.8571 | 4.8387 | 12.5 | 0.063492 | 0.27692 | 2.5 | 5.0119 | 54.2345 | 51.3929 | 1.0553 | 2.1274 | 0.79811
amr/33 RG1 | 694545 | 2000-09-12 | to | 2000-09-19 |  |  | 780 | 0.006 | 0.02 | 0.02 | 0.03 | 0.345 | 0.025 | 0.138 | 1.2 | 0.196 | 0.11 | 0.37 | 0.18 | 0.89 | 6 | 14 | 13.12 | 0.2 | 0.22 | 0.004 | 0.015 |  |  |  | 0.21429 | 0.72727 | 2.2222 | 4.2857 | 24.6429 | 1.7857 | 13.3548 | 30.7692 | 9.8 | 9.1667 | 16.087 | 11.25 | 25.4286 | 19.3548 | 13.75 | 0.12698 | 0.46154 | 26.4286 | 1 | 90.4657 | 38.4643 | 2.3519 | 27.3586 | 0.63263
amr/35 RG1 | 694546 | 2000-09-19 | to | 2000-09-26 |  |  | 2100 | 0.006 | 0.032 | 0.02 | 0.03 | 0.01 | 0.025 | 0.014 | 0.55 | 0.197 | 0.07 | 0.13 | 0.26 | 0.4 | 5.51 | 12 | 7.501 | 0.05 | 0.26 | 0.002 | 0.014 |  |  |  | 0.21429 | 1.1636 | 2.2222 | 4.2857 | 0.71429 | 1.7857 | 1.3548 | 14.1026 | 9.85 | 5.8333 | 5.6522 | 16.25 | 11.4286 | 4.8387 | 16.25 | 0.063492 | 0.43077 | 2.5 | 3.0903 | 36.1524 | 29.4643 | 1.227 | 5.9738 | 0.49457
amr/37 RG1 | 694547 | 2000-09-26 | to | 2000-10-03 |  |  | 1100 | 0.006 | 0.056 | 0.02 | 0.03 | 0.201 | 0.195 | 0.204 | 1.38 | 0.279 | 0.14 | 0.25 | 0.35 | 0.58 | 5.5 | 11.1 | 14.639 | 0.2 | 0.4 | 0.003 | 0.02 |  |  |  | 0.21429 | 2.0364 | 2.2222 | 4.2857 | 14.3571 | 13.9286 | 19.7419 | 35.3846 | 13.95 | 11.6667 | 10.8696 | 21.875 | 16.5714 | 19.3548 | 25 | 0.095238 | 0.61538 | 28.2857 | 3.1623 | 86.228 | 52.375 | 1.6464 | 19.4958 | 0.65592
amr/39 RG1 | 694548 | 2000-10-03 | to | 2000-10-10 |  |  | 2100 | 0.006 | 0.013 | 0.02 | 0.03 | 0.453 | 0.025 | 0.056 | 0.32 | 0.159 | 0.07 | 0.3 | 0.2 | 0.53 | 5.69 | 10.9 | 9.972 | 0.05 | 0.21 | 0.002 | 0.021 |  |  |  | 0.21429 | 0.47273 | 2.2222 | 4.2857 | 32.3571 | 1.7857 | 5.4194 | 8.2051 | 7.95 | 5.8333 | 13.0435 | 12.5 | 15.1429 | 4.8387 | 13.125 | 0.063492 | 0.64615 | 34.1429 | 2.0417 | 67.3891 | 29.4286 | 2.2899 | 5.6034 | 0.86136
amr/41 RG1 | 694549 | 2000-10-10 | to | 2000-10-17 |  |  | 1100 | 0.006 | 0.013 | 0.02 | 0.03 | 0.028 | 0.184 | 0.006 | 0.24 | 0.155 | 0.12 | 0.75 | 0.33 | 1.42 | 4.66 | 11.2 | 18.936 | 0.05 | 0.37 | 0.003 | 0.024 |  |  |  | 0.21429 | 0.47273 | 2.2222 | 4.2857 | 2 | 13.1429 | 0.58065 | 6.1538 | 7.75 | 10 | 32.6087 | 20.625 | 40.5714 | 4.8387 | 23.125 | 0.095238 | 0.73846 | 15.1429 | 21.8776 | 58.5125 | 74.3393 | 0.7871 | -17.8267 | 0.80374
amr/43 RG1 | 694550 | 2000-10-17 | to | 2000-10-25 |  |  | 710 | 0.006 | 0.067 | 0.02 | 0.03 | 0.012 | 0.025 | 0.005 | 1 | 0.34 | 0.19 | 0.92 | 0.35 | 2.01 | 5.78 | 12.8 | 16.354 | 0.05 | 0.39 | 0.003 | 0.024 |  |  |  | 0.21429 | 2.4364 | 2.2222 | 4.2857 | 0.85714 | 1.7857 | 0.48387 | 25.641 | 17 | 15.8333 | 40 | 21.875 | 57.4286 | 4.8387 | 24.375 | 0.095238 | 0.73846 | 2.6429 | 1.6596 | 99.3315 | 81.0893 | 1.225 | 17.3851 | 0.69652
amr/45 RG1 | 694551 | 2000-10-25 | to | 2000-10-31 |  |  | 1100 | 0.006 | 0.164 | 0.02 | 0.03 | 0.01 | 0.025 | 0.319 | 1.57 | 0.491 | 0.3 | 0.82 | 0.15 | 1.81 | 6.16 | 14.8 | 18.992 | 0.4 | 0.21 | 0.006 | 0.026 |  |  |  | 0.21429 | 5.9636 | 2.2222 | 4.2857 | 0.71429 | 1.7857 | 30.871 | 40.2564 | 24.55 | 25 | 35.6522 | 9.375 | 51.7143 | 38.7097 | 13.125 | 0.19048 | 0.8 | 2.5 | 0.69183 | 126.1729 | 62.875 | 2.0067 | 62.5836 | 0.68941
amr/1 RG1 | 719295 | 2001-05-15 | to | 2001-05-22 |  |  | 1100 | 0.006 | 0.0055 | 0.02 | 0.03 | 0.104 | 0.382 | 0.006 | 0.1 | 0.1969 | 0.03 | 0.01 | 0.7665 | 0.4 | 4.23 | 20 | 28.973 | 0.05 | 0.8606 | 0.002 | 0.0072 |  |  |  | 0.21429 | 0.2 | 2.2222 | 4.2857 | 7.4286 | 27.2857 | 0.58065 | 2.5641 | 9.845 | 2.5 | 0.43478 | 47.9062 | 11.4286 | 4.8387 | 53.7875 | 0.063492 | 0.22154 | 34.7143 | 58.8844 | 22.7725 | 86.6205 | 0.2629 | -71.2767 | 0.038043
amr/3 RG1 | 719296 | 2001-05-22 | to | 2001-05-29 |  |  | 130 | 0.006 | 0.0773 | 0.02 | 0.03 | 0.036 | 0.04109 | 0.009 | 2.501 | 0.6187 | 0.2905 | 0.7134 | 0.4649 | 1.859 | 6.47 | 20.2 | 22.472 | 0.05 | 0.6243 | 0.0314 | 0.0169 |  |  |  | 0.21429 | 2.8109 | 2.2222 | 4.2857 | 2.5714 | 2.935 | 0.87097 | 64.1282 | 30.935 | 24.2083 | 31.0174 | 29.0562 | 53.1143 | 4.8387 | 39.0187 | 0.99683 | 0.52 | 5.5064 | 0.33884 | 152.8604 | 85.1055 | 1.7961 | 65.1834 | 0.58397
amr/5 RG1 | 719297 | 2001-05-29 | to | 2001-06-05 |  |  | 800 | 0.006 | 0.003 | 0.02 |  |  | 0.05804 | [6 empty] | 0.4 |  | 20.2 | 6.337 | Cu: 0.002; Zn: 0.0637; Fe: 0.21429; Mn: 0.10909; Al: 2.2222 |  | 4.1457 | [6 empty] | 11.4286 |  |  | 0.063492 | 1.96
amr/7 RG1 | 719298 | 2001-06-05 | to | 2001-06-12 |  |  | 1100 | 0.006 | 0.003 | 0.02 | 0.03 | 0.041 | 0.1109 | 0.012 | 0.5995 | 0.1903 | 0.0964 | 0.8095 | 0.2388 | 0.8172 | 5.7 | 19.9 | 12.344 | 0.05 | 0.3845 | 0.002 | 0.0035 |  |  |  | 0.21429 | 0.10909 | 2.2222 | 4.2857 | 2.9286 | 7.9214 | 1.1613 | 15.3718 | 9.515 | 8.0333 | 35.1957 | 14.925 | 23.3486 | 4.8387 | 24.0312 | 0.063492 | 0.10769 | 10.85 | 1.9953 | 71.0444 | 46.195 | 1.5379 | 21.9208 | 1.5074
amr/9 RG1 | 719299 | 2001-06-12 | to | 2001-06-19 |  |  | 725 | 0.006 | 0.0086 | 0.02 | 0.03 | 0.92 |  | 0.016 | 0.5101 | 0.2528 | 0.2273 | 1.368 | 0.7346 | 2.27 | 4.29 | 19.9 | 35.016 | 0.05 | 0.8307 | 0.002 | 0.0102 |  |  |  | 0.21429 | 0.31273 | 2.2222 | 4.2857 | 65.7143 |  | 1.5484 | 13.0795 | 12.64 | 18.9417 | 59.4783 | 45.9125 | 64.8571 | 4.8387 | 51.9188 | 0.063492 | 0.31385 |  | 51.2861 |  |  |  |  | 0.91707
amr/11 RG1 | 719300 | 2001-06-19 | to | 2001-06-26 |  |  | 800 | 0.006 | 0.0096 | 0.02 | 0.03 | 2.186 | 0.5323 | 0.253 | 1.237 | 0.1923 | 0.1238 | 0.3888 | 0.9584 | 0.6848 | 6 | 20 | 29.618 | 0.2743 | 1.106 | 0.002 | 0.0068 |  |  |  | 0.21429 | 0.34909 | 2.2222 | 4.2857 | 156.1429 | 38.0214 | 24.4839 | 31.7179 | 9.615 | 10.3167 | 16.9043 | 59.9 | 19.5657 | 26.5452 | 69.125 | 0.063492 | 0.20923 | 194.1643 | 1 | 224.6968 | 117.4871 | 1.9125 | -48.9332 | 0.86398
amr/13 RG1 | 719301 | 2001-06-26 | to | 2001-07-03 |  |  | 850 | 0.006 | 0.0141 | 0.02 | 0.03 | 0.439 | 0.7543 | 0.022 | 0.8662 | 0.4178 | 0.03 | 0.01 | 0.9423 | 0.4953 | 4.34 | 20 | 31.94 | 0.05 | 1.076 | 0.002 | 0.0148 |  |  |  | 0.21429 | 0.51273 | 2.2222 | 4.2857 | 31.3571 | 53.8786 | 2.129 | 22.2103 | 20.89 | 2.5 | 0.43478 | 58.8937 | 14.1514 | 4.8387 | 67.25 | 0.063492 | 0.45538 | 85.2357 | 45.7088 | 77.3922 | 126.9237 | 0.60975 | -80.8887 | 0.030724
amr/15 RG1 | 719302 | 2001-07-03 | to | 2001-07-12 |  |  | 1100 | 0.006 | 0.0039 | 0.02 | 0.03 | 0.165 | 0.1899 | 0.008 | 0.1501 | 0.0948 | 0.03 | 0.01 | 0.2479 | 0.4 | 4.73 | 20 | 10.591 | 0.05 | 0.2354 | 0.002 | 0.002 |  |  |  | 0.21429 | 0.14182 | 2.2222 | 4.2857 | 11.7857 | 13.5643 | 0.77419 | 3.8487 | 4.74 | 2.5 | 0.43478 | 15.4938 | 11.4286 | 4.8387 | 14.7125 | 0.063492 | 0.061538 | 25.35 | 18.6209 | 23.3092 | 40.4866 | 0.57573 | -28.9631 | 0.038043
amr/17 RG1 | 719303 | 2001-07-12 | to | 2001-07-17 |  |  | 1100 | 0.006 | 0.0029 | 0.02 | 0.03 | 0.076 | 0.05585 | 0.008 | 0.1 | 0.2669 | 0.03 | 0.01 | 0.278 | 0.4 | 5.08 | 19.8 | 7.561 | 0.05 | 0.3097 | 0.002 | 0.0029 |  |  |  | 0.21429 | 0.10545 | 2.2222 | 4.2857 | 5.4286 | 3.9893 | 0.77419 | 2.5641 | 13.345 | 2.5 | 0.43478 | 17.375 | 11.4286 | 4.8387 | 19.3562 | 0.063492 | 0.089231 | 9.4179 | 8.3176 | 24.2725 | 32.7929 | 0.74018 | -13.949 | 0.038043
amr/19 RG1 | 719304 | 2001-07-17 | to | 2001-07-24 |  |  | 750 | 0.006 | 0.0046 | 0.02 | 0.03 | 0.056 | 0.025 | 0.005 | 0.2043 | 0.2639 | 0.1908 | 1.733 | 0.4473 | 3.405 | 5.02 | 19.6 | 22.079 | 0.05 | 0.5256 | 0.002 | 0.0033 |  |  |  | 0.21429 | 0.16727 | 2.2222 | 4.2857 | 4 | 1.7857 | 0.48387 | 5.2385 | 13.195 | 15.9 | 75.3478 | 27.9563 | 97.2857 | 4.8387 | 32.85 | 0.063492 | 0.10154 | 5.7857 | 9.5499 | 113.6813 | 127.0277 | 0.89493 | -17.3464 | 0.7745
amr/21 RG1 | 719305 | 2001-07-24 | to | 2001-07-31 |  |  | 630 | 0.006 | 0.0079 | 0.02 | 0.03 | 0.059 | 0.4036 | 0.007 | 0.3246 | 0.2313 | 0.0771 | 0.5916 | 0.5039 | 1.285 | 4.39 | 19.7 | 26.737 | 0.05 | 0.5733 | 0.002 | 0.0066 |  |  |  | 0.21429 | 0.28727 | 2.2222 | 4.2857 | 4.2143 | 28.8286 | 0.67742 | 8.3231 | 11.565 | 6.425 | 25.7217 | 31.4937 | 36.7143 | 4.8387 | 35.8312 | 0.063492 | 0.20308 | 33.0429 | 40.738 | 56.2491 | 97.0366 | 0.57967 | -45.0018 | 0.70059
amr/23 RG1 | 719306 | 2001-07-31 | to | 2001-08-07 |  |  | 1100 | 0.006 | 0.0027 | 0.02 | 0.03 | 0.013 | 0.1052 | 0.006 | 0.1539 | 0.1418 | 0.03 | 0.01 | 0.2037 | 0.5512 | 5.04 | 19.7 | 8.006 | 0.05 | 0.2548 | 0.002 | 0.002 |  |  |  | 0.21429 | 0.098182 | 2.2222 | 4.2857 | 0.92857 | 7.5143 | 0.58065 | 3.9462 | 7.09 | 2.5 | 0.43478 | 12.7312 | 15.7486 | 4.8387 | 15.925 | 0.063492 | 0.061538 | 8.4429 | 9.1201 | 14.8995 | 35.9941 | 0.41394 | -22.0232 | 0.027608
amr/25 RG1 | 719307 | 2001-08-07 | to | 2001-08-14 |  |  | 740 | 0.006 | 0.0055 | 0.02 | 0.03 | 0.011 | 0.025 | 0.005 | 0.4492 | 0.1293 | 0.03 | 0.2569 | 0.2557 | 0.6122 | 5.34 | 19.7 | 8.61 | 0.05 | 0.3274 | 0.002 | 0.0024 |  |  |  | 0.21429 | 0.2 | 2.2222 | 4.2857 | 0.78571 | 1.7857 | 0.48387 | 11.5179 | 6.465 | 2.5 | 11.1696 | 15.9812 | 17.4914 | 4.8387 | 20.4625 | 0.063492 | 0.073846 | 2.5714 | 4.5709 | 32.4382 | 35.2584 | 0.92001 | -3.6059 | 0.63857
amr/27 RG1 | 719308 | 2001-08-14 | to | 2001-08-21 |  |  | 1100 | 0.006 | 0.0034 | 0.02 | 0.03 | 0.01 | 0.025 | 0.005 | 0.1 | 0.084 | 0.03 | 0.01 | 0.1244 | 0.435 | 5.34 | 19.7 | 5.453 | 0.05 | 0.1894 | 0.002 | 0.002 |  |  |  | 0.21429 | 0.12364 | 2.2222 | 4.2857 | 0.71429 | 1.7857 | 0.48387 | 2.5641 | 4.2 | 2.5 | 0.43478 | 7.775 | 12.4286 | 4.8387 | 11.8375 | 0.063492 | 0.061538 | 2.5 | 4.5709 | 10.4132 | 21.9893 | 0.47356 | -12.2904 | 0.034983
amr/29 RG1 | 719309 | 2001-08-21 | to | 2001-08-28 |  |  | 310 | 0.006 | 0.011 | 0.02 | 0.03 | 0.011 | 0.025 | 0.005 | 1.04 | 0.2867 | 0.03 | 0.7464 | 0.2979 | 1.674 | 5.62 | 19.5 | 15.472 | 0.05 | 0.377 | 0.002 | 0.0048 |  |  |  | 0.21429 | 0.4 | 2.2222 | 4.2857 | 0.78571 | 1.7857 | 0.48387 | 26.6667 | 14.335 | 2.5 | 32.4522 | 18.6187 | 47.8286 | 4.8387 | 23.5625 | 0.063492 | 0.14769 | 2.5714 | 2.3988 | 76.7396 | 68.233 | 1.1247 | 7.7208 | 0.67851
amr/31 RG1 | 719310 | 2001-08-28 | to | 2001-09-04 |  |  | 620 | 0.006 | 0.0062 | 0.02 | 0.03 | 0.01 | 0.025 | 0.005 | 0.2286 | 0.1132 | 0.03 | 0.01 | 0.1544 | 0.4 | 5.35 | 19.3 | 6.175 | 0.05 | 0.2407 | 0.002 | 0.002 |  |  |  | 0.21429 | 0.22545 | 2.2222 | 4.2857 | 0.71429 | 1.7857 | 0.48387 | 5.8615 | 5.66 | 2.5 | 0.43478 | 9.65 | 11.4286 | 4.8387 | 15.0437 | 0.063492 | 0.061538 | 2.5 | 4.4668 | 15.1706 | 22.8643 | 0.66351 | -8.408 | 0.038043
amr/33 RG1 | 719311 | 2001-09-04 | to | 2001-09-11 |  |  | 1100 | 0.006 | 0.013 | 0.02 | 0.03 | 0.01 | 0.025 | 0.015 | 0.4059 | 0.1706 | 0.03 | 0.4193 | 0.1243 | 1.005 | 5.71 | 19.4 | 9.476 | 0.05 | 0.1611 | 0.002 | 0.002 |  |  |  | 0.21429 | 0.47273 | 2.2222 | 4.2857 | 0.71429 | 1.7857 | 1.4516 | 10.4077 | 8.53 | 2.5 | 18.2304 | 7.7687 | 28.7143 | 4.8387 | 10.0687 | 0.063492 | 0.061538 | 2.5 | 1.9498 | 40.3824 | 38.2687 | 1.0552 | 1.3994 | 0.63489
amr/35 RG1 | 719312 | 2001-09-11 | to | 2001-09-18 |  |  | 740 | 0.006 | 0.0064 | 0.02 | 0.03 | 0.01 | 0.025 | 0.005 | 0.3592 | 0.1302 | 0.03 | 0.489 | 0.1766 | 1.075 | 5.58 | 19.4 | 9.668 | 0.05 | 0.1664 | 0.002 | 0.002 |  |  |  | 0.21429 | 0.23273 | 2.2222 | 4.2857 | 0.71429 | 1.7857 | 0.48387 | 9.2103 | 6.51 | 2.5 | 21.2609 | 11.0375 | 30.7143 | 4.8387 | 10.4 | 0.063492 | 0.061538 | 2.5 | 2.6303 | 40.1954 | 43.5375 | 0.92324 | -4.0564 | 0.69221
amr/37 RG1 | 719313 | 2001-09-18 | to | 2001-09-25 |  |  | 160 | 0.006 | 0.0642 | 0.02 | 0.03 | 0.01 | 0.05059 | 0.119 | 2.122 | 0.5143 | 0.1955 | 0.9941 | 0.8858 | 2.134 | 5.65 | 19.3 | 23.964 | 0.1848 | 0.9858 | 0.002 | 0.0163 |  |  |  | 0.21429 | 2.3345 | 2.2222 | 4.2857 | 0.71429 | 3.6136 | 11.5161 | 54.4103 | 25.715 | 16.2917 | 43.2217 | 55.3625 | 60.9714 | 17.8839 | 61.6125 | 0.063492 | 0.50154 | 4.3279 | 2.2387 | 140.3529 | 119.9475 | 1.1701 | 19.6912 | 0.70889
amr/39 RG1 | 719314 | 2001-09-25 | to | 2001-10-02 |  |  | 1100 | 0.006 | 0.034 | 0.02 | 0.03 | 0.01 | 0.025 | 0.049 | 0.9738 | 0.2245 | 0.0865 | 0.3699 | 0.1685 | 0.8527 | 5.83 | 19.3 | 11.603 | 0.05 | 0.2177 | 0.002 | 0.0061 |  |  |  | 0.21429 | 1.2364 | 2.2222 | 4.2857 | 0.71429 | 1.7857 | 4.7419 | 24.9692 | 11.225 | 7.2083 | 16.0826 | 10.5312 | 24.3629 | 4.8387 | 13.6062 | 0.063492 | 0.18769 | 2.5 | 1.4791 | 60.1995 | 36.6798 | 1.6412 | 22.8054 | 0.66013
amr/41 RG1 | 719315 | 2001-10-02 | to | 2001-10-09 |  |  | 1100 | 0.006 | 0.0163 | 0.02 | 0.03 | 0.01 | 0.025 | 0.007 | 0.2801 | 0.1458 | 0.03 | 0.5636 | 0.2012 | 1.182 | 5.49 | 19.4 | 10.311 | 0.05 | 0.2602 | 0.002 | 0.0034 |  |  |  | 0.21429 | 0.59273 | 2.2222 | 4.2857 | 0.71429 | 1.7857 | 0.67742 | 7.1821 | 7.29 | 2.5 | 24.5043 | 12.575 | 33.7714 | 4.8387 | 16.2625 | 0.063492 | 0.10462 | 2.5 | 3.2359 | 42.1907 | 48.1321 | 0.87656 | -6.6557 | 0.72559
amr/43 RG1 | 719316 | 2001-10-09 | to | 2001-10-16 |  |  | 1100 | 0.006 | 0.0347 | 0.02 | 0.03 | 0.01 | 0.025 | 0.033 | 0.6687 | 0.2954 | 0.091 | 0.01 | 0.161 | 0.4 | 5.83 | 19.1 | 8.377 | 0.05 | 0.1481 | 0.008 | 0.0049 |  |  |  | 0.21429 | 1.2618 | 2.2222 | 4.2857 | 0.71429 | 1.7857 | 3.1935 | 17.1462 | 14.77 | 7.5833 | 0.43478 | 10.0625 | 11.4286 | 4.8387 | 9.2562 | 0.25397 | 0.15077 | 2.5 | 1.4791 | 40.6486 | 23.2768 | 1.7463 | 16.6575 | 0.038043
amr/45 RG1 | 719317 | 2001-10-16 | to | 2001-10-23 |  |  | 1100 | 0.006 | 0.0755 | 0.02 | 0.03 | 0.01 | 0.07854 | 0.008 | 0.4618 | 0.3241 | 0.1171 | 0.01 | 0.5512 | 0.5131 | 5.19 | 19.2 | 10.952 | 0.05 | 0.5386 | 0.002 | 0.0088 |  |  |  | 0.21429 | 2.7455 | 2.2222 | 4.2857 | 0.71429 | 5.61 | 0.77419 | 11.841 | 16.205 | 9.7583 | 0.43478 | 34.45 | 14.66 | 4.8387 | 33.6625 | 0.063492 | 0.27077 | 6.3243 | 6.4565 | 38.9534 | 54.72 | 0.71187 | -16.4809 | 0.029658
amr/47 RG1 | 719318 | 2001-10-23 | to | 2001-10-30 |  |  | 1100 | 0.006 | 0.0943 | 0.02 | 0.03 | 0.01 | 0.02969 | 0.075 | 0.7112 | 0.3635 | 0.1301 | 0.2747 | 0.13 | 1.059 | 5.88 | 19.3 | 10.846 | 0.1538 | 0.09 | 0.002 | 0.0086 |  |  |  | 0.21429 | 3.4291 | 2.2222 | 4.2857 | 0.71429 | 2.1207 | 7.2581 | 18.2359 | 18.175 | 10.8417 | 11.9435 | 8.125 | 30.2571 | 14.8839 | 5.625 | 0.063492 | 0.26462 | 2.835 | 1.3183 | 59.9103 | 40.5029 | 1.4792 | 18.6932 | 0.39473
amr/49 RG1 | 719319 | 2001-10-30 | to | 2001-11-07 |  |  | 1100 | 0.006 | 0.0133 | 0.02 | 0.03 | 0.01 | 0.025 | 0.006 | 0.1468 | 0.1464 | 0.03 | 0.5172 | 0.1063 | 1.167 | 5.67 | 19.3 | 9.364 | 0.05 | 0.09 | 0.002 | 0.0038 |  |  |  | 0.21429 | 0.48364 | 2.2222 | 4.2857 | 0.71429 | 1.7857 | 0.58065 | 3.7641 | 7.32 | 2.5 | 22.487 | 6.6437 | 33.3429 | 4.8387 | 5.625 | 0.063492 | 0.11692 | 2.5 | 2.138 | 36.7853 | 41.7723 | 0.88062 | -5.7013 | 0.67442
amr/1 RG1 | 754648 | 2002-05-07 | to | 2002-05-14 |  |  | 800 | 0.0187 | 0.0101 | 0.02 | 0.03 | 2.079 | 0.6145 | 0.24 | 0.3344 | 0.8682 | 0.121 | 0.589 | 1.152 | 0.5379 | 5.96 | 15.2 | 27.334 | 0.3349 | 1.33 | 0.0193 | 0.0387 |  |  |  | 0.66786 | 0.36727 | 2.2222 | 4.2857 | 148.5 | 43.8929 | 23.2258 | 8.5744 | 43.41 | 10.0833 | 25.6087 | 72 | 15.3686 | 32.4097 | 83.125 | 0.6127 | 1.1908 | 192.3929 | 1.0965 | 236.1764 | 131.2614 | 1.7993 | -43.585 | 1.6663
amr/3 RG1 | 754649 | 2002-05-14 | to | 2002-05-21 |  |  | 1100 | 0.0135 | 0.0119 | 0.02 | 0.03 | 0.103 | 0.1746 | 0.012 | 0.2484 | 0.1778 | 0.0755 | 0.286 | 0.3632 | 0.4584 | 4.78 | 14.7 | 12.174 | 0.05 | 0.4374 | 0.002 | 0.0068 |  |  |  | 0.48214 | 0.43273 | 2.2222 | 4.2857 | 7.3571 | 12.4714 | 1.1613 | 6.3692 | 8.89 | 6.2917 | 12.4348 | 22.7 | 13.0971 | 4.8387 | 27.3375 | 0.063492 | 0.20923 | 19.8286 | 16.5959 | 41.3428 | 48.2686 | 0.85652 | -14.2829 | 0.94943
amr/5 RG1 | 754650 | 2002-05-21 | to | 2002-05-28 |  |  | 1100 | 0.0135 | 0.015 | 0.02 | 0.03 | 0.029 | 0.1581 | 0.007 | 0.1167 | 0.1428 | 0.0442 | 0.3793 | 0.2056 | 0.5026 | 4.82 | 14.7 | 10.514 | 0.0517 | 0.206 | 0.002 | 0.0052 |  |  |  | 0.48214 | 0.54545 | 2.2222 | 4.2857 | 2.0714 | 11.2929 | 0.67742 | 2.9923 | 7.14 | 3.6833 | 16.4913 | 12.85 | 14.36 | 5.0032 | 12.875 | 0.063492 | 0.16 | 13.3643 | 15.1356 | 32.3784 | 38.5029 | 0.84093 | -8.1959 | 1.1484
amr/7 RG1 | 754651 | 2002-05-28 | to | 2002-06-04 |  |  | 1100 | 0.006 | 0.0121 | 0.02 | 0.03 | 0.084 | 0.243 | 0.006 | 0.3692 | 0.1827 | 0.0404 | 0.3596 | 0.3356 | 0.4938 | 4.73 | 14.2 | 13.341 | 0.05 | 0.4756 | 0.002 | 0.0085 |  |  |  | 0.21429 | 0.44 | 2.2222 | 4.2857 | 6 | 17.3571 | 0.58065 | 9.4667 | 9.135 | 3.3667 | 15.6348 | 20.975 | 14.1086 | 4.8387 | 29.725 | 0.063492 | 0.26154 | 23.3571 | 18.6209 | 43.6031 | 52.4407 | 0.83147 | -14.8376 | 1.1082
amr/9 RG1 | 754652 | 2002-06-04 | to | 2002-06-11 |  |  | 780 | 0.006 | 0.0193 | 0.02 | 0.03 | 0.274 | 0.4587 | 0.005 | 0.5458 | 0.2451 | 0.0482 | 0.301 | 0.4823 | 0.4246 | 4.7 | 14.5 | 17.136 | 0.05 | 0.5939 | 0.002 | 0.0115 |  |  |  | 0.21429 | 0.70182 | 2.2222 | 4.2857 | 19.5714 | 32.7643 | 0.48387 | 13.9949 | 12.255 | 4.0167 | 13.087 | 30.1438 | 12.1314 | 4.8387 | 37.1187 | 0.063492 | 0.35385 | 52.3357 | 19.9526 | 62.9249 | 75.0395 | 0.83856 | -31.686 | 1.0788
amr/11 RG1 | 754653 | 2002-06-11 | to | 2002-06-18 |  |  | 1100 | 0.009 | 0.0143 | 0.02 | 0.03 | 0.01 | 0.025 | 0.005 | 0.3338 | 0.1241 | 0.0469 | 0.4368 | 0.2008 | 0.7474 | 5.21 | 14.6 | 7.808 | 0.0735 | 0.2815 | 0.002 | 0.002 |  |  |  | 0.32143 | 0.52 | 2.2222 | 4.2857 | 0.71429 | 1.7857 | 0.48387 | 8.559 | 6.205 | 3.9083 | 18.9913 | 12.55 | 21.3543 | 7.1129 | 17.5938 | 0.063492 | 0.061538 | 2.5 | 6.166 | 38.3779 | 35.69 | 1.0753 | 1.9736 | 0.88934
amr/13 RG1 | 754654 | 2002-06-18 | to | 2002-06-25 |  |  | 340 | 0.0084 | 0.0124 | 0.02 | 0.03 | 0.01 | 0.025 | 0.005 | 0.2962 | 0.1626 | 0.0742 | 0.469 | 0.1791 | 0.7446 | 5.25 | 14.9 | 7.81 | 0.05 | 0.1873 | 0.002 | 0.0033 |  |  |  | 0.3 | 0.45091 | 2.2222 | 4.2857 | 0.71429 | 1.7857 | 0.48387 | 7.5949 | 8.13 | 6.1833 | 20.3913 | 11.1937 | 21.2743 | 4.8387 | 11.7063 | 0.063492 | 0.10154 | 2.5 | 5.6234 | 43.0138 | 34.2537 | 1.2557 | 8.0458 | 0.9585
amr/15 RG1 | 754655 | 2002-06-25 | to | 2002-07-02 |  |  | 1100 | 0.006 | 0.002 | 0.02 | 0.03 | 0.01 | 0.025 | 0.005 | 0.2357 | 0.105 | 0.0822 | 0.2983 | 0.06556 | 0.4 | 5.58 | 15.5 | 4.612 | 0.0517 | 0.07 | 0.002 | 0.002 |  |  |  | 0.21429 | 0.072727 | 2.2222 | 4.2857 | 0.71429 | 1.7857 | 0.48387 | 6.0436 | 5.25 | 6.85 | 12.9696 | 4.0975 | 11.4286 | 5.0032 | 4.375 | 0.063492 | 0.061538 | 2.5 | 2.6303 | 31.8274 | 17.3118 | 1.8385 | 13.8014 | 1.1348
amr/17 RG1 | 754656 | 2002-07-02 | to | 2002-07-09 |  |  | 870 | 0.006 | 0.0031 | 0.02 | 0.03 | 0.01 | 0.025 | 0.005 | 0.2406 | 0.1675 | 0.0587 | 0.4574 | 0.1988 | 0.6707 | 5.27 | 15.4 | 7.311 | 0.05 | 0.2194 | 0.002 | 0.002 |  |  |  | 0.21429 | 0.11273 | 2.2222 | 4.2857 | 0.71429 | 1.7857 | 0.48387 | 6.1692 | 8.375 | 4.8917 | 19.887 | 12.425 | 19.1629 | 4.8387 | 13.7125 | 0.063492 | 0.061538 | 2.5 | 5.3703 | 40.0371 | 33.3736 | 1.1997 | 5.9493 | 1.0378
amr/19 RG1 | 754657 | 2002-07-09 | to | 2002-07-16 |  |  | 550 | 0.006 | 0.0109 | 0.02 | 0.03 | 0.027 | 0.07852 | 0.005 | 0.276 | 0.2439 | 0.108 | 0.4749 | 0.593 | 0.8052 | 4.69 | 14.6 | 15.001 | 0.05 | 0.7025 | 0.002 | 0.0062 |  |  |  | 0.21429 | 0.39636 | 2.2222 | 4.2857 | 1.9286 | 5.6086 | 0.48387 | 7.0769 | 12.195 | 9 | 20.6478 | 37.0625 | 23.0057 | 4.8387 | 43.9062 | 0.063492 | 0.19077 | 7.5371 | 20.4174 | 50.8483 | 65.6768 | 0.77422 | -16.757 | 0.89751
amr/21 RG1 | 754658 | 2002-07-16 | to | 2002-07-23 |  |  | 1100 | 0.006 | 0.0035 | 0.02 | 0.03 | 0.01 | 0.025 | 0.013 | 0.1 | 0.0761 | 0.0417 | 0.2421 | 0.1368 | 0.4 | 5.2 | 14.5 | 4.63 | 0.0572 | 0.2597 | 0.002 | 0.002 |  |  |  | 0.21429 | 0.12727 | 2.2222 | 4.2857 | 0.71429 | 1.7857 | 1.2581 | 2.5641 | 3.805 | 3.475 | 10.5261 | 8.55 | 11.4286 | 5.5355 | 16.2312 | 0.063492 | 0.061538 | 2.5 | 6.3096 | 21.0845 | 21.7643 | 0.96876 | -1.3941 | 0.92103
amr/23 RG1 | 754659 | 2002-07-23 | to | 2002-07-30 |  |  | 1100 | 0.006 | 0.0046 | 0.02 | 0.03 | 0.032 | 0.025 | 0.01 | 0.1 | 0.1111 | 0.03 | 0.1888 | 0.1223 | 0.4 | 5.28 | 14.2 | 3.966 | 0.0654 | 0.1831 | 0.002 | 0.002 |  |  |  | 0.21429 | 0.16727 | 2.2222 | 4.2857 | 2.2857 | 1.7857 | 0.96774 | 2.5641 | 5.555 | 2.5 | 8.2087 | 7.6437 | 11.4286 | 6.329 | 11.4437 | 0.063492 | 0.061538 | 4.0714 | 5.2481 | 21.1135 | 20.858 | 1.0122 | -2.0302 | 0.71826
amr/25 RG1 | 754660 | 2002-07-30 | to | 2002-08-06 |  |  | 1100 | 0.006 | 0.005 | 0.02 | 0.03 | 0.021 | 0.2059 | 0.008 | 0.1102 | 0.1542 | 0.0364 | 0.1401 | 0.3618 | 0.4 | 4.51 | 14.4 | 15.546 | 0.05 | 0.4538 | 0.002 | 0.0049 |  |  |  | 0.21429 | 0.18182 | 2.2222 | 4.2857 | 1.5 | 14.7071 | 0.77419 | 2.8256 | 7.71 | 3.0333 | 6.0913 | 22.6125 | 11.4286 | 4.8387 | 28.3625 | 0.063492 | 0.15077 | 16.2071 | 30.903 | 21.1603 | 48.7482 | 0.43407 | -29.0879 | 0.53299
amr/27 RG1 | 754661 | 2002-08-06 | to | 2002-08-13 |  |  | 1100 | 0.006 | 0.0057 | 0.02 | 0.03 | 0.151 | 0.1814 | 0.006 | 0.1718 | 0.1687 | 0.0442 | 0.2333 | 0.3058 | 0.4 | 4.82 | 14.8 | 10.926 | 0.05 | 0.4155 | 0.002 | 0.0037 |  |  |  | 0.21429 | 0.20727 | 2.2222 | 4.2857 | 10.7857 | 12.9571 | 0.58065 | 4.4051 | 8.435 | 3.6833 | 10.1435 | 19.1125 | 11.4286 | 4.8387 | 25.9688 | 0.063492 | 0.11385 | 23.7429 | 15.1356 | 37.4527 | 43.4982 | 0.86102 | -16.8313 | 0.88755
amr/29 RG1 | 754662 | 2002-08-13 | to | 2002-08-20 |  |  | 1100 | 0.006 | 0.0099 | 0.02 | 0.03 | 0.023 | 0.05416 | 0.006 | 0.1861 | 0.156 | 0.06 | 0.2368 | 0.2236 | 0.4 | 5.07 | 15.4 | 6.899 | 0.0517 | 0.3007 | 0.0036 | 0.0045 |  |  |  | 0.21429 | 0.36 | 2.2222 | 4.2857 | 1.6429 | 3.8686 | 0.58065 | 4.7718 | 7.8 | 5 | 10.2957 | 13.975 | 11.4286 | 5.0032 | 18.7937 | 0.11429 | 0.13846 | 5.5114 | 8.5114 | 29.5103 | 29.2721 | 1.0081 | -1.4047 | 0.90087
amr/31 RG1 | 754663 | 2002-08-20 | to | 2002-08-27 |  |  | 940 | 0.006 | 0.0057 | 0.02 | 0.03 | 0.109 | 0.025 | 0.005 | 0.2337 | 0.1263 | 0.03 | 0.3079 | 0.1649 | 0.4 | 5.22 | 15.2 | 6.87 | 0.079 | 0.1941 | 0.002 | 0.003 |  |  |  | 0.21429 | 0.20727 | 2.2222 | 4.2857 | 7.7857 | 1.7857 | 0.48387 | 5.9923 | 6.315 | 2.5 | 13.387 | 10.3063 | 11.4286 | 7.6452 | 12.1312 | 0.063492 | 0.092308 | 9.5714 | 6.0256 | 35.98 | 23.5205 | 1.5297 | 4.6737 | 1.1714
amr/33 RG1 | 754664 | 2002-08-27 | to | 2002-09-03 |  |  | 1100 | 0.006 | 0.0049 | 0.02 | 0.03 | 0.01 | 0.025 | 0.005 | 0.1462 | 0.1004 | 0.03 | 0.2898 | 0.06982 | 0.4 | 5.5 | 15.2 | 3.99 | 0.0817 | 0.07 | 0.002 | 0.002 |  |  |  | 0.21429 | 0.17818 | 2.2222 | 4.2857 | 0.71429 | 1.7857 | 0.48387 | 3.7487 | 5.02 | 2.5 | 12.6 | 4.3637 | 11.4286 | 7.9065 | 4.375 | 0.063492 | 0.061538 | 2.5 | 3.1623 | 24.583 | 17.578 | 1.3985 | 6.2907 | 1.1025
amr/35 RG1 | 754665 | 2002-09-03 | to | 2002-09-10 |  |  | 1100 | 0.006 | 0.0157 | 0.02 | 0.03 | 0.076 | 0.1037 | 0.008 | 0.153 | 0.2089 | 0.1093 | 0.725 | 0.3769 | 1.308 | 4.86 | 14.8 | 13.884 | 0.05 | 0.4975 | 0.0092 | 0.0089 |  |  |  | 0.21429 | 0.57091 | 2.2222 | 4.2857 | 5.4286 | 7.4071 | 0.77419 | 3.9231 | 10.445 | 9.1083 | 31.5217 | 23.5562 | 37.3714 | 4.8387 | 31.0938 | 0.29206 | 0.27385 | 12.8357 | 13.8038 | 60.4267 | 68.3348 | 0.88427 | -13.3367 | 0.84347
amr/37 RG1 | 754666 | 2002-09-10 | to | 2002-09-17 |  |  | 90 | 0.006 | 0.0351 | 0.02 | 0.03 | 0.578 | 0.025 | 0.013 | 1.199 | 0.5209 | 0.12 | 0.6463 | 0.6199 | 1.796 | 5.68 | 14.5 | 17.547 | 0.1007 | 0.6822 | 0.0124 | 0.0112 |  |  |  | 0.21429 | 1.2764 | 2.2222 | 4.2857 | 41.2857 | 1.7857 | 1.2581 | 30.7436 | 26.045 | 10 | 28.1 | 38.7437 | 51.3143 | 9.7452 | 42.6375 | 0.39365 | 0.34462 | 43.0714 | 2.0893 | 136.1743 | 91.8438 | 1.4827 | 3.0448 | 0.54761
amr/39 RG1 | 754667 | 2002-09-17 | to | 2002-09-24 |  |  | 150 | 0.0155 | 0.0133 | 0.02 | 0.03 | 0.036 | 0.025 | 0.007 | 1.73 | 0.4151 | 0.0704 | 1.027 | 0.3392 | 2.497 | 5.84 | 14.9 | 16.682 | 0.0708 | 0.4227 | 0.0103 | 0.0109 |  |  |  | 0.55357 | 0.48364 | 2.2222 | 4.2857 | 2.5714 | 1.7857 | 0.67742 | 44.359 | 20.755 | 5.8667 | 44.6522 | 21.2 | 71.3429 | 6.8516 | 26.4187 | 0.32698 | 0.33538 | 4.3571 | 1.4454 | 118.2042 | 94.3286 | 1.2531 | 21.3042 | 0.62588
amr/41 RG1 | 754668 | 2002-09-24 | to | 2002-10-01 |  |  | 150 | 0.006 | 0.005 | 0.02 | 0.03 | 0.01 | 0.025 | 0.012 | 1.401 | 0.2803 | 0.1187 | 1.145 | 0.3241 | 2.389 | 5.76 | 15.6 | 15.416 | 0.0762 | 0.3826 | 0.0027 | 0.0048 |  |  |  | 0.21429 | 0.18182 | 2.2222 | 4.2857 | 0.71429 | 1.7857 | 1.1613 | 35.9231 | 14.015 | 9.8917 | 49.7826 | 20.2563 | 68.2571 | 7.3742 | 23.9125 | 0.085714 | 0.14769 | 2.5 | 1.7378 | 110.3266 | 90.2991 | 1.2218 | 19.3132 | 0.72934
amr/43 RG1 | 754669 | 2002-10-01 | to | 2002-10-08 |  |  | 460 | 0.0071 | 0.017 | 0.02 | 0.03 | 0.013 | 0.025 | 0.149 | 1.405 | 0.3821 | 0.1382 | 0.4754 | 0.2465 | 1.159 | 5.83 | 15.2 | 11.992 | 0.2124 | 0.3397 | 0.002 | 0.0057 |  |  |  | 0.25357 | 0.61818 | 2.2222 | 4.2857 | 0.92857 | 1.7857 | 14.4194 | 36.0256 | 19.105 | 11.5167 | 20.6696 | 15.4062 | 33.1143 | 20.5548 | 21.2312 | 0.063492 | 0.17538 | 2.7143 | 1.4791 | 88.2454 | 50.3062 | 1.7542 | 37.0106 | 0.62419
amr/45 RG1 | 754670 | 2002-10-08 | to | 2002-10-15 |  |  | 1100 | 0.0103 | 0.0603 | 0.02 | 0.03 | 0.01 | 0.1448 | 0.016 | 0.9515 | 0.3037 | 0.2151 | 1.255 | 0.3739 | 2.436 | 5.52 | 15.3 | 16.227 | 0.05 | 0.4155 | 0.002 | 0.0055 |  |  |  | 0.36786 | 2.1927 | 2.2222 | 4.2857 | 0.71429 | 10.3429 | 1.5484 | 24.3974 | 15.185 | 17.925 | 54.5652 | 23.3687 | 69.6 | 4.8387 | 25.9688 | 0.063492 | 0.16923 | 11.0571 | 3.02 | 112.7869 | 103.3116 | 1.0917 | 8.761 | 0.78398
amr/47 RG1 | 754671 | 2002-10-15 | to | 2002-10-22 |  |  | 1100 | 0.006 | 0.0413 | 0.02 | 0.03 | 0.01 | 0.025 | 0.035 | 0.225 | 0.1922 | 0.1119 | 1.003 | 0.1354 | 1.838 | 5.57 | 15.8 | 10.338 | 0.05 | 0.1364 | 0.002 | 0.0041 |  |  |  | 0.21429 | 1.5018 | 2.2222 | 4.2857 | 0.71429 | 1.7857 | 3.3871 | 5.7692 | 9.61 | 9.325 | 43.6087 | 8.4625 | 52.5143 | 4.8387 | 8.525 | 0.063492 | 0.12615 | 2.5 | 2.6915 | 69.0272 | 62.7625 | 1.0998 | 5.5504 | 0.83042
amr/49 RG1 | 754672 | 2002-10-22 | to | 2002-10-29 |  |  | 1100 | 0.0077 | 0.0294 | 0.02 | 0.03 | 0.01 | 0.025 | 0.008 | 0.1 | 0.1339 | 0.0704 | 0.4276 | 0.08451 | 0.5594 | 5.53 | 15.7 | 5.283 | 0.05 | 0.1449 | 0.002 | 0.002 |  |  |  | 0.275 | 1.0691 | 2.2222 | 4.2857 | 0.71429 | 1.7857 | 0.77419 | 2.5641 | 6.695 | 5.8667 | 18.5913 | 5.2819 | 15.9829 | 4.8387 | 9.0563 | 0.063492 | 0.061538 | 2.5 | 2.9512 | 34.4314 | 23.0504 | 1.4937 | 10.6666 | 1.1632
amr/1 RG1 | 781623 | 2003-05-06 | to | 2003-05-13 |  |  | 1100 | 0.006 | 0.0232 | 0.02 | 0.03 | 0.014 | 0.03065 | 0.012 | 0.2488 | 0.1571 | 0.085 | 0.8608 | 0.1273 | 0.9206 | 5.33 | 15.7 | 8.398 | 0.05 | 0.1459 | 0.003 | 0.0066 |  |  |  | 0.21429 | 0.84364 | 2.2222 | 4.2857 | 1 | 2.1893 | 1.1613 | 6.3795 | 7.855 | 7.0833 | 37.4261 | 7.9562 | 26.3029 | 4.8387 | 9.1188 | 0.095238 | 0.20308 | 3.1893 | 4.6774 | 59.7439 | 36.4484 | 1.6391 | 22.2955 | 1.4229
amr/3 RG1 | 781624 | 2003-05-13 | to | 2003-05-20 |  |  | 680 | 0.0895 | 0.0232 | 0.02 | 0.03 | 0.222 |  | 0.017 | 0.284 | 0.235 | 0.1037 | 0.6765 | 0.3234 | 0.9863 |  | 15.4 |  | 0.05 | 0.2122 | 0.0047 | 0.0313 |  |  |  | 3.1964 | 0.84364 | 2.2222 | 4.2857 | 15.8571 |  | 1.6452 | 7.2821 | 11.75 | 8.6417 | 29.413 | 20.2125 | 28.18 | 4.8387 | 13.2625 | 0.14921 | 0.96308 | [6 empty] | 1.0438
amr/5 RG1 | 781625 | 2003-05-20 | to | 2003-05-27 |  |  | 1100 | 0.006 | 0.0059 | 0.02 | 0.03 | 0.01 | 0.04859 | 0.009 | 0.1799 | 0.0654 | 0.0349 | 0.6485 | 0.09899 | 0.4 | 5.39 | 15.3 | 4.277 | 0.05 | 0.0855 | 0.002 | 0.0027 |  |  |  | 0.21429 | 0.21455 | 2.2222 | 4.2857 | 0.71429 | 3.4707 | 0.87097 | 4.6128 | 3.27 | 2.9083 | 28.1957 | 6.1869 | 11.4286 | 4.8387 | 5.3438 | 0.063492 | 0.083077 | 4.185 | 4.0738 | 39.7011 | 21.0862 | 1.8828 | 17.9006 | 2.4671
amr/9 RG1 | 781626 | 2003-06-03 | to | 2003-06-10 |  |  | 1100 | 0.0071 | 0.0298 | 0.02 | 0.03 | 0.128 | 0.2378 | 0.009 | 1.18 | 0.2684 | 0.1182 | 0.6285 | 0.4026 | 0.5985 | 5.73 | 15.3 | 11.928 | 0.05 | 0.4608 | 0.002 | 0.0118 |  |  |  | 0.25357 | 1.0836 | 2.2222 | 4.2857 | 9.1429 | 16.9857 | 0.87097 | 30.2564 | 13.42 | 9.85 | 27.3261 | 25.1625 | 17.1 | 4.8387 | 28.8 | 0.063492 | 0.36308 | 26.1286 | 1.8621 | 89.9954 | 59.2482 | 1.519 | 21.6043 | 1.598
amr/11 RG1 | 781627 | 2003-06-10 | to | 2003-06-17 |  |  | 1100 | 0.0081 | 0.0151 | 0.02 | 0.03 | 0.053 | 0.1266 | 0.009 | 0.3395 | 0.1452 | 0.0714 | 0.5653 | 0.2151 | 0.5476 | 5.01 | 15.7 | 9.511 | 0.05 | 0.2318 | 0.002 | 0.0047 |  |  |  | 0.28929 | 0.54909 | 2.2222 | 4.2857 | 3.7857 | 9.0429 | 0.87097 | 8.7051 | 7.26 | 5.95 | 24.5783 | 13.4437 | 15.6457 | 4.8387 | 14.4875 | 0.063492 | 0.14462 | 12.8286 | 9.7724 | 50.2791 | 38.1323 | 1.3185 | 8.3611 | 1.5709
amr/13 RG1 | 781628 | 2003-06-17 | to | 2003-06-24 |  |  | 580 | 0.0071 | 0.0195 | 0.02 | 0.03 | 0.024 | 0.1244 | 0.008 | 0.7699 | 0.2116 | 0.0944 | 0.5688 | 0.2426 | 0.7113 | 5.17 | 16.6 | 10.496 | 0.05 | 0.2833 | 0.002 | 0.007 |  |  |  | 0.25357 | 0.70909 | 2.2222 | 4.2857 | 1.7143 | 8.8857 | 0.77419 | 19.741 | 10.58 | 7.8667 | 24.7304 | 15.1625 | 20.3229 | 4.8387 | 17.7063 | 0.063492 | 0.21538 | 10.6 | 6.7608 | 64.6324 | 44.3711 | 1.4566 | 18.5471 | 1.2169
amr/15 RG1 | 781629 | 2003-06-24 | to | 2003-07-01 |  |  | 200 | 0.0089 | 0.039 | 0.02 | 0.03 | 0.19 | 0.4886 | 0.007 | 0.9957 | 0.3438 | 0.1895 | 1.576 | 0.656 | 1.869 | 4.81 | 15.9 | 25.08 | 0.05 | 0.8242 | 0.002 | 0.013 |  |  |  | 0.31786 | 1.4182 | 2.2222 | 4.2857 | 13.5714 | 34.9 | 0.67742 | 25.5308 | 17.19 | 15.7917 | 68.5217 | 41 | 53.4 | 4.8387 | 51.5125 | 0.063492 | 0.4 | 48.4714 | 15.4882 | 140.6056 | 129.3 | 1.0874 | -2.2658 | 1.2832
amr/17 RG1 | 781630 | 2003-07-01 | to | 2003-07-08 |  |  | 590 | 0.0063 | 0.011 | 0.02 | 0.03 | 0.024 | 0.025 | 0.007 | 0.2026 | 0.114 | 0.0731 | 0.3596 | 0.2944 | 0.4 | 4.81 | 15.7 | 9.511 | 0.05 | 0.3162 | 0.002 | 0.0063 |  |  |  | 0.225 | 0.4 | 2.2222 | 4.2857 | 1.7143 | 1.7857 | 0.67742 | 5.1949 | 5.7 | 6.0917 | 15.6348 | 18.4 | 11.4286 | 4.8387 | 19.7625 | 0.063492 | 0.19385 | 3.5 | 15.4882 | 34.3356 | 31.6143 | 1.0861 | 1.007 | 1.368
amr/19 RG1 | 781631 | 2003-07-08 | to | 2003-07-15 |  |  | 200 | 0.0109 | 0.0271 | 0.02 | 0.03 | 0.627 | 0.5406 | 0.008 | 0.7544 | 0.9422 | 0.2125 | 1.813 | 1.013 | 3.177 | 4.98 | 15.7 | 32.468 | 0.05 | 1.211 | 0.002 | 0.0353 |  |  |  | 0.38929 | 0.98545 | 2.2222 | 4.2857 | 44.7857 | 38.6143 | 0.77419 | 19.3436 | 47.11 | 17.7083 | 78.8261 | 63.3125 | 90.7714 | 4.8387 | 75.6875 | 0.063492 | 1.0862 | 83.4 | 10.4713 | 207.7737 | 192.6982 | 1.0782 | -29.7102 | 0.8684
amr/21 RG1 | 781632 | 2003-07-15 | to | 2003-07-22 |  |  | 1100 | 0.006 | 0.0044 | 0.02 | 0.03 | 0.11 | 0.1555 | 0.009 | 0.138 | 0.1129 | 0.03 | 0.1497 | 0.2593 | 0.4 | 4.8 | 15.9 | 9.58 | 0.05 | 0.259 | 0.002 | 0.0052 |  |  |  | 0.21429 | 0.16 | 2.2222 | 4.2857 | 7.8571 | 11.1071 | 0.87097 | 3.5385 | 5.645 | 2.5 | 6.5087 | 16.2063 | 11.4286 | 4.8387 | 16.1875 | 0.063492 | 0.16 | 18.9643 | 15.8489 | 26.0493 | 38.742 | 0.67238 | -20.5498 | 0.56951
amr/23 RG1 | 781633 | 2003-07-22 | to | 2003-07-29 |  |  | 500 | 0.006 | 0.0111 | 0.02 | 0.03 | 0.019 | 0.02571 | 0.012 | 0.316 | 0.1102 | 0.04 | 0.3802 | 0.2255 | 0.4 | 4.93 | 16.3 | 8.117 | 0.05 | 0.2433 | 0.002 | 0.0059 |  |  |  | 0.21429 | 0.40364 | 2.2222 | 4.2857 | 1.3571 | 1.8364 | 1.1613 | 8.1026 | 5.51 | 3.3333 | 16.5304 | 14.0938 | 11.4286 | 4.8387 | 15.2063 | 0.063492 | 0.18154 | 3.1936 | 11.749 | 34.8335 | 27.3588 | 1.2732 | 6.1176 | 1.4464
amr/25 RG1 | 781634 | 2003-07-29 | to | 2003-08-05 |  |  | 490 | 0.006 | 0.0041 | 0.02 | 0.03 | 0.091 | 0.08474 | 0.007 | 0.4093 | 0.1023 | 0.0306 | 1.193 | 0.1299 | 1.557 | 5.51 | 16.5 | 10.93 | 0.05 | 0.1174 | 0.002 | 0.0085 |  |  |  | 0.21429 | 0.14909 | 2.2222 | 4.2857 | 6.5 | 6.0529 | 0.67742 | 10.4949 | 5.115 | 2.55 | 51.8696 | 8.1188 | 44.4857 | 4.8387 | 7.3375 | 0.063492 | 0.26154 | 12.5529 | 3.0903 | 76.5294 | 58.6573 | 1.3047 | 11.3721 | 1.166
amr/27 RG1 | 781635 | 2003-08-05 | to | 2003-08-12 |  |  | 340 | 0.0061 | 0.033 | 0.02 | 0.03 | 1.066 | 1.063 | 0.007 | 1.691 | 0.8258 | 0.1369 | 2.108 | 1.144 | 3.171 | 5.25 | 16.1 | 37.571 | 0.05 | 1.381 | 0.002 | 0.0222 |  |  |  | 0.21786 | 1.2 | 2.2222 | 4.2857 | 76.1429 | 75.9286 | 0.67742 | 43.359 | 41.29 | 11.4083 | 91.6522 | 71.5 | 90.6 | 4.8387 | 86.3125 | 0.063492 | 0.68308 | 152.0714 | 5.6234 | 263.8523 | 238.0286 | 1.1085 | -50.3191 | 1.0116
amr/29 RG1 | 781636 | 2003-08-12 | to | 2003-08-19 |  |  | 250 | 0.006 | 0.0239 | 0.02 | 0.03 | 0.01 | 0.025 | 0.084 | 1.654 | 0.2834 | 0.1275 | 1.218 | 0.2708 | 1.674 | 5.63 | 16 | 15.442 | 0.0958 | 0.3277 | 0.002 | 0.0136 |  |  |  | 0.21429 | 0.86909 | 2.2222 | 4.2857 | 0.71429 | 1.7857 | 8.129 | 42.4103 | 14.17 | 10.625 | 52.9565 | 16.925 | 47.8286 | 9.271 | 20.4812 | 0.063492 | 0.41846 | 2.5 | 2.3442 | 120.8761 | 66.5393 | 1.8166 | 53.6225 | 1.1072
amr/31 RG1 | 781637 | 2003-08-19 | to | 2003-08-26 |  |  | 590 | 0.006 | 0.0081 | 0.02 | 0.03 | 0.015 | 0.025 | 0.009 | 0.4662 | 0.1343 | 0.0519 | 0.8852 | 0.1194 | 0.8376 | 5.57 | 16.2 | 8.099 | 0.05 | 0.1259 | 0.002 | 0.0083 |  |  |  | 0.21429 | 0.29455 | 2.2222 | 4.2857 | 1.0714 | 1.7857 | 0.87097 | 11.9538 | 6.715 | 4.325 | 38.487 | 7.4625 | 23.9314 | 4.8387 | 7.8688 | 0.063492 | 0.25538 | 2.8571 | 2.6915 | 62.5522 | 33.1796 | 1.8853 | 28.3012 | 1.6082
amr/33 RG1 | 781638 | 2003-08-26 | to | 2003-09-02 |  |  | 1100 | 0.0066 | 0.0344 | 0.02 | 0.03 | 0.013 | 0.025 | 0.007 | 0.3963 | 0.2042 | 0.1752 | 1.747 | 0.2021 | 3.14 | 5.34 | 16.2 | 16.235 | 0.05 | 0.1918 | 0.002 | 0.0078 |  |  |  | 0.23571 | 1.2509 | 2.2222 | 4.2857 | 0.92857 | 1.7857 | 0.67742 | 10.1615 | 10.21 | 14.6 | 75.9565 | 12.6312 | 89.7143 | 4.8387 | 11.9875 | 0.063492 | 0.24 | 2.7143 | 4.5709 | 111.8566 | 104.1312 | 1.0742 | 6.7968 | 0.84665
amr/35 RG1 | 781639 | 2003-09-02 | to | 2003-09-09 |  |  | 480 | 0.0102 | 0.0168 | 0.02 | 0.03 | 0.023 | 0.025 | 0.006 | 0.89 | 0.1469 | 0.0825 | 0.9711 | 0.1681 | 1.063 | 5.79 | 16.5 | 10.596 | 0.05 | 0.1931 | 0.002 | 0.007 |  |  |  | 0.36429 | 0.61091 | 2.2222 | 4.2857 | 1.6429 | 1.7857 | 0.58065 | 22.8205 | 7.345 | 6.875 | 42.2217 | 10.5062 | 30.3714 | 4.8387 | 12.0687 | 0.063492 | 0.21538 | 3.4286 | 1.6218 | 80.9051 | 42.6634 | 1.8964 | 36.5989 | 1.3902
amr/37 RG1 | 781640 | 2003-09-09 | to | 2003-09-16 |  |  | 1100 | 0.0074 | 0.0038 | 0.02 | 0.03 | 0.017 | 0.04102 | 0.005 | 0.4424 | 0.0943 | 0.0629 | 0.8106 | 0.05558 | 0.8072 | 5.6 | 16 | 6.948 | 0.05 | 0.07 | 0.002 | 0.0052 |  |  |  | 0.26429 | 0.13818 | 2.2222 | 4.2857 | 1.2143 | 2.93 | 0.48387 | 11.3436 | 4.715 | 5.2417 | 35.2435 | 3.4737 | 23.0629 | 4.8387 | 4.375 | 0.063492 | 0.16 | 4.1443 | 2.5119 | 57.758 | 29.4666 | 1.9601 | 27.0771 | 1.5281
amr/39 RG1 | 781641 | 2003-09-16 | to | 2003-09-23 |  |  | 1100 | 0.006 | 0.0071 | 0.02 | 0.03 | 0.01 | 0.025 | 0.005 | 0.3997 | 0.2011 | 0.0791 | 1.006 | 0.1138 | 1.206 | 5.71 | 15.6 | 9.224 | 0.05 | 0.1105 | 0.002 | 0.0048 |  |  |  | 0.21429 | 0.25818 | 2.2222 | 4.2857 | 0.71429 | 1.7857 | 0.48387 | 10.2487 | 10.055 | 6.5917 | 43.7391 | 7.1125 | 34.4571 | 4.8387 | 6.9062 | 0.063492 | 0.14769 | 2.5 | 1.9498 | 71.3488 | 43.3554 | 1.6457 | 27.2792 | 1.2694
amr/41 RG1 | 781642 | 2003-09-23 | to | 2003-09-30 |  |  | 1100 | 0.006 | 0.0115 | 0.02 | 0.03 | 0.012 | 0.025 | 0.007 | 0.1845 | 0.0963 | 0.0536 | 0.6424 | 0.1366 | 0.5055 | 5.33 | 15.6 | 5.84 | 0.05 | 0.1194 | 0.002 | 0.0043 |  |  |  | 0.21429 | 0.41818 | 2.2222 | 4.2857 | 0.85714 | 1.7857 | 0.67742 | 4.7308 | 4.815 | 4.4667 | 27.9304 | 8.5375 | 14.4429 | 4.8387 | 7.4625 | 0.063492 | 0.13231 | 2.6429 | 4.6774 | 42.8 | 24.7661 | 1.7282 | 17.1768 | 1.9339
amr/43 RG1 | 781643 | 2003-09-30 | to | 2003-10-06 |  |  | 750 | 0.006 | 0.0139 | 0.02 | 0.03 | 0.036 | 0.025 | 0.014 | 1.138 | 0.2553 | 0.3579 | 3.691 | 0.2307 | 6.493 | 5.8 | 16 | 30.062 | 0.05 | 0.2662 | 0.002 | 0.0073 |  |  |  | 0.21429 | 0.50545 | 2.2222 | 4.2857 | 2.5714 | 1.7857 | 1.3548 | 29.1795 | 12.765 | 29.825 | 160.4783 | 14.4187 | 185.5143 | 4.8387 | 16.6375 | 0.063492 | 0.22462 | 4.3571 | 1.5849 | 234.8192 | 201.7188 | 1.1641 | 30.529 | 0.86505
amr/45 RG1 | 781644 | 2003-10-06 | to | 2003-10-14 |  |  | 580 | 0.006 | 0.0174 | 0.02 | 0.03 | 0.01 | 0.025 | 0.008 | 0.4683 | 0.3233 | 0.6303 | 5.552 | 0.4376 | 10.28 | 5.62 | 15.7 | 41.959 | 0.05 | 0.498 | 0.002 | 0.0066 |  |  |  | 0.21429 | 0.63273 | 2.2222 | 4.2857 | 0.71429 | 1.7857 | 0.77419 | 12.0077 | 16.165 | 52.525 | 241.3913 | 27.35 | 293.7143 | 4.8387 | 31.125 | 0.063492 | 0.20308 | 2.5 | 2.3988 | 322.8033 | 322.85 | 0.99986 | -0.761 | 0.82186
amr/47 RG1 | 781645 | 2003-10-14 | to | 2003-10-21 |  |  | 650 | 0.006 | 0.103 | 0.02 | 0.03 | 0.01 | 0.025 | 0.065 | 1.173 | 0.385 | 0.4098 | 2.634 | 0.2823 | 4.903 | 5.82 | 16.1 | 25.305 | 0.0845 | 0.352 | 0.002 | 0.0097 |  |  |  | 0.21429 | 3.7455 | 2.2222 | 4.2857 | 0.71429 | 1.7857 | 6.2903 | 30.0769 | 19.25 | 34.15 | 114.5217 | 17.6438 | 140.0857 | 8.1774 | 22 | 0.063492 | 0.29846 | 2.5 | 1.5136 | 198.7129 | 159.5152 | 1.2457 | 38.4835 | 0.81751
amr/49 RG1 | 781646 | 2003-10-21 | to | 2003-10-28 |  |  | 750 | 0.0127 | 0.1034 | 0.02 | 0.03 | 0.01 | 0.025 | 0.012 | 0.557 | 0.3057 | 0.25 | 1.34 | 0.1394 | 2.273 | 5.67 | 16 | 14.113 | 0.05 | 0.1374 | 0.002 | 0.0087 |  |  |  | 0.45357 | 3.76 | 2.2222 | 4.2857 | 0.71429 | 1.7857 | 1.1613 | 14.2821 | 15.285 | 20.8333 | 58.2609 | 8.7125 | 64.9429 | 4.8387 | 8.5875 | 0.063492 | 0.26769 | 2.5 | 2.138 | 109.3755 | 75.4411 | 1.4498 | 33.2202 | 0.89711
amr/51 RG1 | 781647 | 2003-10-28 | to | 2003-11-04 |  |  | 1100 | 0.006 | 0.0736 | 0.02 | 0.03 | 0.01 | 0.025 | 0.013 | 0.2659 | 0.209 | 0.1776 | 0.9604 | 0.1033 | 1.178 | 5.53 | 15.7 | 9.576 | 0.05 | 0.0945 | 0.002 | 0.0057 |  |  |  | 0.21429 | 2.6764 | 2.2222 | 4.2857 | 0.71429 | 1.7857 | 1.2581 | 6.8179 | 10.45 | 14.8 | 41.7565 | 6.4562 | 33.6571 | 4.8387 | 5.9062 | 0.063492 | 0.17538 | 2.5 | 2.9512 | 74.5388 | 41.8991 | 1.779 | 31.9254 | 1.2406
amr/1 RG1 | 804990 | 2004-05-03 | to | 2004-05-11 | 15:00 | 13:30 | >1000 | 0.006 | 0.0066 | 0.02 | 0.03 | 0.093 | 0.275 | 0.005 | 0.1 | 0.1611 | 0.069 | 0.1809 | 0.2694 | 0.4 | 4.35 | 17.8 | 11.509 | 0.05 | 0.2004 | 0.002 | 0.0045 |  |  |  | 0.21429 | 0.24 | 2.2222 | 4.2857 | 6.6429 | 19.6429 | 0.48387 | 2.5641 | 8.055 | 5.75 | 7.8652 | 16.8375 | 11.4286 | 4.8387 | 12.525 | 0.063492 | 0.13846 | 26.2857 | 44.6684 | 30.8772 | 47.9089 | 0.6445 | -23.6746 | 0.68821
amr/3 RG1 | 804991 | 2004-05-11 | to | 2004-05-18 | 13:30 | 10:45 | 180 | 0.0074 | 0.0303 | 0.02 | 0.03 | 0.311 | 0.1348 | 0.0518 | 1.597 | 0.3434 | 0.1688 | 1.546 | 0.2917 | 2.014 | 5.98 | 16.9 | 20.326 | 0.1153 | 0.277 | 0.002 | 0.0124 |  |  |  | 0.26429 | 1.1018 | 2.2222 | 4.2857 | 22.2143 | 9.6286 | 5.0129 | 40.9487 | 17.17 | 14.0667 | 67.2174 | 18.2312 | 57.5429 | 11.1581 | 17.3125 | 0.063492 | 0.38154 | 31.8429 | 1.0471 | 161.6171 | 85.4027 | 1.8924 | 54.0001 | 1.1681
amr/5 RG1 | 804992 | 2004-05-18 | to | 2004-05-24 | 10:45 | 11:00 | 500 | 0.0172 | 0.0677 | 0.02 | 0.03 | 0.01 | 0.025 | 0.005 | 1.187 | 0.4762 | 0.2817 | 1.004 | 0.2068 | 1.664 | 5.78 | 17.4 | 16.343 | 0.05 | 0.2213 | 0.0081 | 0.0171 |  |  |  | 0.61429 | 2.4618 | 2.2222 | 4.2857 | 0.71429 | 1.7857 | 0.48387 | 30.4359 | 23.81 | 23.475 | 43.6522 | 12.925 | 47.5429 | 4.8387 | 13.8313 | 0.25714 | 0.52615 | 2.5 | 1.6596 | 122.0874 | 62.2536 | 1.9611 | 59.1195 | 0.91816
amr/7 RG1 | 804993 | 2004-05-24 | to | 2004-06-01 | 11:00 | 14:40 | >1000 | 0.006 | 0.026 | 0.02 | 0.03 | 0.292 | 0.3251 | 0.005 | 0.6723 | 0.204 | 0.1348 | 0.4867 | 0.3116 | 0.6006 | 5.19 | 17.3 | 12.244 | 0.05 | 0.2979 | 0.002 | 0.0128 |  |  |  | 0.21429 | 0.94545 | 2.2222 | 4.2857 | 20.8571 | 23.2214 | 0.48387 | 17.2385 | 10.2 | 11.2333 | 21.1609 | 19.475 | 17.16 | 4.8387 | 18.6187 | 0.063492 | 0.39385 | 44.0786 | 6.4565 | 80.6898 | 59.8564 | 1.3481 | -0.023764 | 1.2332 | Sample contained pollen
amr/9 RG1 | 804994 | 2004-06-01 | to | 2004-06-07 | 14:40 | 13:45 | 310 | 0.006 | 0.0144 | 0.02 | 0.0368 | 0.01 | 0.025 | 0.005 | 1.184 | 0.1255 | 0.1052 | 0.5634 | 0.1872 | 0.4332 | 5.49 | 17.2 | 9.749 | 0.05 | 0.1847 | 0.002 | 0.0154 |  |  |  | 0.21429 | 0.52364 | 2.2222 | 5.2571 | 0.71429 | 1.7857 | 0.48387 | 30.359 | 6.275 | 8.7667 | 24.4957 | 11.7 | 12.3771 | 4.8387 | 11.5437 | 0.063492 | 0.47385 | 2.5 | 3.2359 | 70.6106 | 25.8629 | 2.7302 | 44.0334 | 1.9791 | Sample contained pollen
amr/11 RG1 | 804995 | 2004-06-07 | to | 2004-06-14 | 13:45 | 13:00 | 620 | 0.006 | 0.0157 | 0.02 | 0.03 | 0.01 | 0.02555 | 0.005 | 0.582 | 0.1054 | 0.1129 | 0.4685 | 0.2593 | 0.4683 | 5.27 | 17.7 | 7.901 | 0.0515 | 0.2178 | 0.002 | 0.0108 |  |  |  | 0.21429 | 0.57091 | 2.2222 | 4.2857 | 0.71429 | 1.825 | 0.48387 | 14.9231 | 5.27 | 9.4083 | 20.3696 | 16.2063 | 13.38 | 4.9839 | 13.6125 | 0.063492 | 0.33231 | 2.5393 | 5.3703 | 50.6853 | 31.4112 | 1.6136 | 18.5597 | 1.5224 | Sample contained pollen
amr/13 RG1 | 804996 | 2004-06-14 | to | 2004-06-22 | 13:00 | 12:30 | >1000 | 0.006 | 0.0124 | 0.02 | 0.03 | 0.01 | 0.025 | 0.005 | 0.1 | 0.0803 | 0.0899 | 0.3967 | 0.1275 | 0.4995 | 5.05 | 17.9 | 5.877 | 0.05 | 0.1359 | 0.0085 | 0.0059 |  |  |  | 0.21429 | 0.45091 | 2.2222 | 4.2857 | 0.71429 | 1.7857 | 0.48387 | 2.5641 | 4.015 | 7.4917 | 17.2478 | 7.9688 | 14.2714 | 4.8387 | 8.4938 | 0.26984 | 0.18154 | 2.5 | 8.9125 | 32.0329 | 24.0259 | 1.3333 | 7.2927 | 1.2086
amr/15 RG1 | 804997 | 2004-06-22 | to | 2004-06-29 | 12:30 | 13:25 | >1000 | 0.0065 | 0.0123 | 0.02 | 0.03 | 0.101 | 0.2478 | 0.005 | 0.1 | 0.0974 | 0.1085 | 0.5728 | 0.3502 | 0.6829 | 4.37 | 18.2 | 15.185 | 0.05 | 0.3607 | 0.004 | 0.0067 |  |  |  | 0.23214 | 0.44727 | 2.2222 | 4.2857 | 7.2143 | 17.7 | 0.48387 | 2.5641 | 4.87 | 9.0417 | 24.9043 | 21.8875 | 19.5114 | 4.8387 | 22.5437 | 0.12698 | 0.20615 | 24.9143 | 42.658 | 48.5944 | 59.0989 | 0.82226 | -17.7188 | 1.2764
amr/17 RG1 | 804998 | 2004-06-29 | to | 2004-07-05 | 13:25 | 9:40 | >1000 | 0.006 | 0.0024 | 0.02 | 0.03 | 0.01 | 0.025 | 0.005 | 0.1 | 0.0273 | 0.0384 | 0.1997 | 0.145 | 0.4 | 4.79 | 18.2 | 4.756 | 0.05 | 0.1185 | 0.002 | 0.002 |  |  |  | 0.21429 | 0.087273 | 2.2222 | 4.2857 | 0.71429 | 1.7857 | 0.48387 | 2.5641 | 1.365 | 3.2 | 8.6826 | 9.0625 | 11.4286 | 4.8387 | 7.4062 | 0.063492 | 0.061538 | 2.5 | 16.2181 | 16.526 | 22.2768 | 0.74185 | -6.4651 | 0.75973
amr/19 RG1 | 804999 | 2004-07-05 | to | 2004-07-13 | 9:40 | 13:25 | >1000 | 0.006 | 0.0149 | 0.02 | 0.03 | 0.033 | 0.02883 | 0.005 | 0.1 | 0.0767 | 0.0767 | 0.4094 | 0.2658 | 0.4919 | 4.8 | 17.6 | 7.097 | 0.05 | 0.2334 | 0.002 | 0.0032 |  |  |  | 0.21429 | 0.54182 | 2.2222 | 4.2857 | 2.3571 | 2.0593 | 0.48387 | 2.5641 | 3.835 | 6.3917 | 17.8 | 16.6125 | 14.0543 | 4.8387 | 14.5875 | 0.063492 | 0.098462 | 4.4164 | 15.8489 | 32.9479 | 32.7261 | 1.0068 | -2.1353 | 1.2665
amr/21 RG1 | 805000 | 2004-07-13 | to | 2004-07-20 | 13:25 | 12:20 | 110 | 0.0091 | 0.0234 | 0.02 | 0.0515 | 1.6 | 0.025 | 0.0365 | 1.935 | 0.2829 | 0.2686 | 2.026 | 0.5736 | 3.61 | 6.25 | 17.5 | 34.806 | 0.057 | 0.683 | 0.0043 | 0.0065 |  |  |  | 0.325 | 0.85091 | 2.2222 | 7.3571 | 114.2857 | 1.7857 | 3.5323 | 49.6154 | 14.145 | 22.3833 | 88.087 | 35.85 | 103.1429 | 5.5161 | 42.6875 | 0.13651 | 0.2 | 116.0714 | 0.56234 | 288.5164 | 140.7786 | 2.0494 | 33.4521 | 0.85403
amr/23 RG1 | 805001 | 2004-07-20 | to | 2004-07-27 | 12:20 | 12:45 | 260 | 0.006 | 0.0091 | 0.02 | 0.03 | 0.322 | 0.1484 | 0.0254 | 0.8419 | 1.099 | 0.2465 | 1.584 | 0.4992 | 2.478 | 5.89 | 17.8 | 24.216 | 0.05 | 0.6063 | 0.0132 | 0.0163 |  |  |  | 0.21429 | 0.33091 | 2.2222 | 4.2857 | 23 | 10.6 | 2.4581 | 21.5872 | 54.95 | 20.5417 | 68.8696 | 31.2 | 70.8 | 4.8387 | 37.8937 | 0.41905 | 0.50154 | 33.6 | 1.2882 | 188.9484 | 112.6 | 1.678 | 53.3484 | 0.97273
amr/25 RG1 | 805002 | 2004-07-27 | to | 2004-08-03 | 12:45 | 13:50 | 110 | 0.0133 | 0.0712 | 0.02 | 0.0788 | 2.07 | 1.408 | 0.2258 | 2.652 | 0.653 | 0.2466 | 0.5954 | 1.639 | 0.8236 | 5.57 | 17.9 | 39.769 | 0.2333 | 1.84 | 0.0033 | 0.0173 |  |  |  | 0.475 | 2.5891 | 2.2222 | 11.2571 | 147.8571 | 100.5714 | 21.8516 | 68 | 32.65 | 20.55 | 25.887 | 102.4375 | 23.5314 | 22.5774 | 115 | 0.10476 | 0.53231 | 248.4286 | 2.6915 | 294.9441 | 226.5404 | 1.3019 | -79.4534 | 1.1001
amr/27 RG1 | 805003 | 2004-08-03 | to | 2004-08-10 | 13:50 | 14:00 | >1000 | 0.006 | 0.0155 | 0.02 | 0.03 | 0.383 | 0.3376 | 0.005 | 0.1 | 0.1275 | 0.0712 | 0.0955 | 0.4659 | 0.4 | 4.48 | 19 | 13.55 | 0.05 | 0.4495 | 0.002 | 0.007 |  |  |  | 0.21429 | 0.56364 | 2.2222 | 4.2857 | 27.3571 | 24.1143 | 0.48387 | 2.5641 | 6.375 | 5.9333 | 4.1522 | 29.1187 | 11.4286 | 4.8387 | 28.0938 | 0.063492 | 0.21538 | 51.4714 | 33.1131 | 46.3818 | 64.6616 | 0.7173 | -45.637 | 0.36332
amr/29 RG1 | 805004 | 2004-08-10 | to | 2004-08-16 | 14:00 | 13:25 | >1000 | 0.0081 | 0.0066 | 0.02 | 0.03 | 0.357 | 0.2337 | 0.005 | 0.1 | 0.0977 | 0.0734 | 0.1243 | 0.3186 | 0.4 | 4.89 | 19.1 | 8.71 | 0.05 | 0.3136 | 0.0029 | 0.0036 |  |  |  | 0.28929 | 0.24 | 2.2222 | 4.2857 | 25.5 | 16.6929 | 0.48387 | 2.5641 | 4.885 | 6.1167 | 5.4043 | 19.9125 | 11.4286 | 4.8387 | 19.6 | 0.092063 | 0.11077 | 42.1929 | 12.8825 | 44.4701 | 48.0339 | 0.92581 | -29.0638 | 0.47288
amr/31 RG1 | 805005 | 2004-08-16 | to | 2004-08-23 | 13:25 | 16:40 | >1000 | 0.006 | 0.0087 | 0.02 | 0.03 | 0.023 | 0.08124 | 0.005 | 0.1 | 0.0784 | 0.069 | 0.5771 | 0.2006 | 0.7632 | 4.65 | 18.3 | 9.327 | 0.05 | 0.1872 | 0.002 | 0.0027 |  |  |  | 0.21429 | 0.31636 | 2.2222 | 4.2857 | 1.6429 | 5.8029 | 0.48387 | 2.5641 | 3.92 | 5.75 | 25.0913 | 12.5375 | 21.8057 | 4.8387 | 11.7 | 0.063492 | 0.083077 | 7.4457 | 22.3872 | 38.9683 | 40.1461 | 0.97066 | -2.8207 | 1.1507
amr/33 RG1 | 815311 | 2004-08-23 | to | 2004-09-07 | 16:40 | 14:05 | >1000 | 0.0069 | 0.0115 | 0.02 | 0.03 | 0.0223 | 0.025 | 0.0054 | 0.1359 | 0.0663 | 0.0804 | 0.7077 | 0.1648 | 0.8356 | 5.44 | 16 | 8.125 | 0.05 | 0.1805 | 0.0061 | 0.0036 |  |  |  | 0.24643 | 0.41818 | 2.2222 | 4.2857 | 1.5929 | 1.7857 | 0.52258 | 3.4846 | 3.315 | 6.7 | 30.7696 | 10.3 | 23.8743 | 4.8387 | 11.2812 | 0.19365 | 0.11077 | 3.3786 | 3.6308 | 45.862 | 35.96 | 1.2754 | 8.3092 | 1.2888
amr/35 RG1 | 815312 | 2004-09-07 | to | 2004-09-15 | 14:05 | 14:10 | >1000 | 0.006 | 0.0055 | 0.02 | 0.03 | 0.3265 | 0.05571 | 0.0543 | 0.538 | 0.034 | 0.0753 | 0.5276 | 0.1759 | 0.7931 | 5.93 | 15.9 | 9.083 | 0.083 | 0.1855 | 0.002 | 0.002 |  |  |  | 0.21429 | 0.2 | 2.2222 | 4.2857 | 23.3214 | 3.9793 | 5.2548 | 13.7949 | 1.7 | 6.275 | 22.9391 | 10.9938 | 22.66 | 8.0323 | 11.5938 | 0.063492 | 0.061538 | 27.3007 | 1.1749 | 68.0304 | 37.633 | 1.8077 | 7.076 | 1.0123
amr/37 RG1 | 815313 | 2004-09-15 | to | 2004-09-21 | 14:10 | 13:00 | >1000 | 0.006 | 0.0191 | 0.02 | 0.03 | 0.0277 | 0.025 | 0.005 | 0.2237 | 0.0737 | 0.122 | 0.9592 | 0.09411 | 1.169 | 5.71 | 16 | 9.087 | 0.05 | 0.0996 | 0.002 | 0.002 |  |  |  | 0.21429 | 0.69455 | 2.2222 | 4.2857 | 1.9786 | 1.7857 | 0.48387 | 5.7359 | 3.685 | 10.1667 | 41.7043 | 5.8819 | 33.4 | 4.8387 | 6.225 | 0.063492 | 0.061538 | 3.7643 | 1.9498 | 63.2705 | 41.0676 | 1.5406 | 20.2243 | 1.2486
amr/39 RG1 | 815314 | 2004-09-21 | to | 2004-09-28 | 13:00 | 11:15 | 540 | 0.006 | 0.0107 | 0.02 | 0.03 | 0.0203 | 0.025 | 0.1657 | 1.251 | 0.14 | 0.2109 | 1.495 | 0.1932 | 2.634 | 6.02 | 16.8 | 16.859 | 0.1908 | 0.2308 | 0.002 | 0.0031 |  |  |  | 0.21429 | 0.38909 | 2.2222 | 4.2857 | 1.45 | 1.7857 | 16.0355 | 32.0769 | 7 | 17.575 | 65 | 12.075 | 75.2571 | 18.4645 | 14.425 | 0.063492 | 0.095385 | 3.2357 | 0.95499 | 123.1019 | 89.1179 | 1.3813 | 32.5341 | 0.86371
amr/41 RG1 | 815315 | 2004-09-28 | to | 2004-10-05 | 11:15 | 13:35 | >1000 | 0.006 | 0.0243 | 0.02 | 0.03 | 0.0242 | 0.025 | 0.0175 | 0.3626 | 0.0702 | 0.094 | 0.4702 | 0.07292 | 0.6025 | 5.95 | 15.6 | 6.543 | 0.05 | 0.2182 | 0.002 | 0.0033 |  |  |  | 0.21429 | 0.88364 | 2.2222 | 4.2857 | 1.7286 | 1.7857 | 1.6935 | 9.2974 | 3.51 | 7.8333 | 20.4435 | 4.5575 | 17.2143 | 4.8387 | 13.6375 | 0.063492 | 0.10154 | 3.5143 | 1.122 | 42.8128 | 23.5575 | 1.8174 | 17.5267 | 1.1876
amr/43 RG1 | 815316 | 2004-10-05 | to | 2004-10-12 | 13:35 | 15:15 | >1000 | 0.006 | 0.0184 | 0.02 | 0.03 | 0.0228 | 0.025 | 0.005 | 0.2892 | 0.1087 | 0.1618 | 1.27 | 0.1451 | 2.006 | 5.79 | 15.3 | 11.69 | 0.05 | 0.1847 | 0.002 | 0.0022 |  |  |  | 0.21429 | 0.66909 | 2.2222 | 4.2857 | 1.6286 | 1.7857 | 0.48387 | 7.4154 | 5.435 | 13.4833 | 55.2174 | 9.0687 | 57.3143 | 4.8387 | 11.5437 | 0.063492 | 0.067692 | 3.4143 | 1.6218 | 83.1797 | 68.1688 | 1.2202 | 13.3824 | 0.96341
amr/45 RG1 | 815317 | 2004-10-12 | to | 2004-10-19 | 15:15 | 14:40 | >1000 | 0.006 | 0.0835 | 0.02 | 0.03 | 0.0231 | 0.025 | 0.0311 | 0.3168 | 0.1752 | 0.1449 | 0.5387 | 0.3004 | 0.6739 | 5.63 | 15.6 | 8.767 | 0.0593 | 0.2767 | 0.0021 | 0.0041 |  |  |  | 0.21429 | 3.0364 | 2.2222 | 4.2857 | 1.65 | 1.7857 | 3.0097 | 8.1231 | 8.76 | 12.075 | 23.4217 | 18.775 | 19.2543 | 5.7387 | 17.2937 | 0.066667 | 0.12615 | 3.4357 | 2.3442 | 54.0298 | 39.815 | 1.357 | 12.5648 | 1.2164
amr/47 RG1 | 815318 | 2004-10-19 | to | 2004-10-26 | 14:40 | 15:15 | >1100 | 0.006 | 0.0444 | 0.02 | 0.03 | 0.021 | 0.03605 | 0.113 | 0.4349 | 0.1096 | 0.0966 | 0.3953 | 0.06887 | 0.4272 | 6.01 | 16.1 | 5.921 | 0.0862 | 0.07 | 0.002 | 0.0032 |  |  |  | 0.21429 | 1.6145 | 2.2222 | 4.2857 | 1.5 | 2.575 | 10.9355 | 11.1513 | 5.48 | 8.05 | 17.187 | 4.3044 | 12.2057 | 8.3419 | 4.375 | 0.063492 | 0.098462 | 4.075 | 0.97724 | 43.3682 | 19.0851 | 2.2724 | 22.7831 | 1.4081 | FIRST SAMPLING FOR MHARCAIDH MONTANE PROJECT
amr/49 RG1 | 815319 | 2004-10-26 | to | 2004-11-04 | 15:15 | 14:35 | 540 | 0.01 | 0.361 | 0.02 | 0.0463 | 0.0233 | 0.025025 |  | 4.15 | 0.8092 | 0.4921 | 1.387 | 0.5288 | 3.641 | 6.42 | 16.5 | 32.498 |  | 0.5935 | 0.002 | 0.0188 |  |  |  | 0.35714 | 13.1273 | 2.2222 | 6.6143 | 1.6643 | 1.7875 |  | 106.4103 | 40.46 | 41.0083 | 60.3043 | 33.05 | 104.0286 |  | 37.0938 | 0.063492 | 0.57846 | 3.4518 | 0.38019 | 249.8472 | 138.8661 | 1.7992 | 109.3169 | 0.57969
amr/51 RG1 | 815320 | 2004-11-04 | to | 2004-11-10 | 14:35 | 13:30 | >1100 | 0.006 | 0.0505 | 0.02 | 0.03 | 0.0241 | 0.025 | 0.0567 | 0.4869 | 0.278 | 0.205 | 0.5846 | 0.05923 | 0.802 | 6.17 | 17.5 | 9.427 | 0.0797 | 0.07 | 0.002 | 0.0032 |  |  |  | 0.21429 | 1.8364 | 2.2222 | 4.2857 | 1.7214 | 1.7857 | 5.4871 | 12.4846 | 13.9 | 17.0833 | 25.4174 | 3.7019 | 22.9143 | 7.7129 | 4.375 | 0.063492 | 0.098462 | 3.5071 | 0.67608 | 70.6068 | 28.4019 | 2.486 | 40.4835 | 1.1092
amr/1 RG1 | 832839 | 2005-05-03 | to | 2005-05-17 | 9.3 | 12.55 | 900 | 0.006 | 0.0193 | 0.02 | 0.03 | 0.0681 | 0.09653 | 0.00503 | 0.1001 | 0.6741 | 0.2246 | 1.652 | 0.3097 | 2.718 | 5.86 | 18.8 | 18.874 | 0.05 | 0.3561 | 0.002 | 0.0084 |  |  |  | 0.21429 | 0.70182 | 2.2222 | 4.2857 | 4.8643 | 6.895 | 0.48677 | 2.5667 | 33.705 | 18.7167 | 71.8261 | 19.3562 | 77.6571 | 4.8387 | 22.2563 | 0.063492 | 0.25846 | 11.7593 | 1.3804 | 131.6787 | 103.9084 | 1.2673 | 22.906 | 0.92491 | This season samples are collected fortnightly using a 4.546 litre collecting bottle(1 gallon).Sample part frozen on collection & contains some snow.
amr/3 RG1 | 832841 | 2005-05-17 | to | 2005-05-31 | 12.55 | 11.5 | 4546 | 0.006 | 0.0158 | 0.02 | 0.03 | 0.047 | 0.1664 | 0.00504 | 0.1 | 0.1184 | 0.0802 | 0.4158 | 0.289 | 0.6515 | 5.02 | 19.4 | 9.504 | 0.05 | 0.2017 | 0.002 | 0.0041 |  |  |  | 0.21429 | 0.57455 | 2.2222 | 4.2857 | 3.3571 | 11.8857 | 0.48774 | 2.5641 | 5.92 | 6.6833 | 18.0783 | 18.0625 | 18.6143 | 4.8387 | 12.6062 | 0.063492 | 0.12615 | 15.2429 | 9.5499 | 36.6028 | 48.5625 | 0.75373 | -15.3168 | 0.9712
amr/5 RG1 | 832843 | 2005-05-31 | to | 2005-06-14 | 11.5 | 12.2 | 2650 | 0.006 | 0.0136 | 0.02 | 0.03 | 0.1785 | 0.03398 | 0.00501 | 0.2025 | 0.1131 | 0.0568 | 0.3186 | 0.14 | 0.5277 | 5.71 | 19.2 | 8.343 | 0.05 | 0.1412 | 0.002 | 0.0033 |  |  |  | 0.21429 | 0.49455 | 2.2222 | 4.2857 | 12.75 | 2.4271 | 0.48484 | 5.1923 | 5.655 | 4.7333 | 13.8522 | 8.75 | 15.0771 | 4.8387 | 8.825 | 0.063492 | 0.10154 | 15.1771 | 1.9498 | 42.1828 | 26.2543 | 1.6067 | 3.1785 | 0.91875 | Pollen in sample.
amr/7 RG1 | 844247 | 2005-06-14 | to | 2005-06-28 | 12.2 | 14.35 | 1925 | 0.006 | 0.0142 | 0.02 | 0.03 | 0.01005 | 0.025007 | 0.00502 | 0.2366 | 0.2379 | 0.0307 | 0.2148 | 0.09041 | 0.4005 | 5.75 | 17.4 | 5.639 | 0.05 | 0.1576 | 0.002 | 0.0025 |  |  |  | 0.21429 | 0.51636 | 2.2222 | 4.2857 | 0.71786 | 1.7862 | 0.48581 | 6.0667 | 11.895 | 2.5583 | 9.3391 | 5.6506 | 11.4429 | 4.8387 | 9.85 | 0.063492 | 0.076923 | 2.5041 | 1.7783 | 30.577 | 18.8797 | 1.6196 | 10.9794 | 0.81615 | Sample contained pollen
amr/9 RG1 | 844248 | 2005-06-28 | to | 2005-07-12 | 14.35 | 12.45 | 625 | 0.006 | 0.0216 | 0.02 | 0.0417 | 0.01 | 0.025061 | 0.005 | 0.6525 | 0.3309 | 0.1205 | 0.7068 | 0.2929 | 1.368 | 5.67 | 18.1 | 11.769 | 0.05 | 0.3101 | 0.002 | 0.0077 |  |  |  | 0.21429 | 0.78545 | 2.2222 | 5.9571 | 0.71429 | 1.7901 | 0.48387 | 16.7308 | 16.545 | 10.0417 | 30.7304 | 18.3062 | 39.0857 | 4.8387 | 19.3813 | 0.063492 | 0.23692 | 2.5044 | 2.138 | 74.7622 | 59.182 | 1.2633 | 14.8658 | 0.78623 | Sample contained pollen
amr/11 RG1 | 844249 | 2005-07-12 | to | 2005-07-26 | 12.45 | 11.15 | 680 | 0.006 | 0.0027 | 0.02 | 0.0801 | 0.01 | 0.025 | 0.0945 | 1.965 | 0.1984 | 0.1654 | 0.65 | 0.2542 | 1.478 | 6.16 | 18.9 | 14.14 | 0.1256 | 0.262 | 0.002 | 0.0054 |  |  |  | 0.21429 | 0.098182 | 2.2222 | 11.4429 | 0.71429 | 1.7857 | 9.1452 | 50.3846 | 9.92 | 13.7833 | 28.2609 | 15.8875 | 42.2286 | 12.1548 | 16.375 | 0.063492 | 0.16615 | 2.5 | 0.69183 | 103.0631 | 59.9018 | 1.7205 | 42.447 | 0.66924 | Sample contained pollen
amr/13 RG1 | 844250 | 2005-07-26 | to | 2005-08-09 | 11.15 | 13.45 | 1050 | 0.006 | 0.0158 | 0.02 | 0.03 | 0.0835 | 0.025033 | 0.005 | 0.2464 | 0.143 | 0.1435 | 0.9262 | 0.2936 | 1.765 | 5.34 | 18.1 | 12.248 | 0.05 | 0.3184 | 0.002 | 0.0034 |  |  |  | 0.21429 | 0.57455 | 2.2222 | 4.2857 | 5.9643 | 1.7881 | 0.48387 | 6.3179 | 7.15 | 11.9583 | 40.2696 | 18.35 | 50.4286 | 4.8387 | 19.9 | 0.063492 | 0.10462 | 7.7524 | 4.5709 | 71.6601 | 70.5666 | 1.0155 | -4.8708 | 0.79855
amr/15 RG1 | 844251 | 2005-08-09 | to | 2005-08-24 | 13.45 | 13 | >4000 | 0.006 | 0.0059 | 0.02 | 0.03 | 0.012 | 0.02504 | 0.005 | 0.1108 | 0.0824 | 0.0395 | 0.2136 | 0.0795 | 0.4956 | 5.46 | 18 | 4.926 | 0.05 | 0.1012 | 0.002 | 0.0044 |  |  |  | 0.21429 | 0.21455 | 2.2222 | 4.2857 | 0.85714 | 1.7886 | 0.48387 | 2.841 | 4.12 | 3.2917 | 9.287 | 4.9688 | 14.16 | 4.8387 | 6.325 | 0.063492 | 0.13538 | 2.6457 | 3.4674 | 20.3968 | 20.9173 | 0.97511 | -1.3777 | 0.65586 | Different filter paper used.
Rain Gauge 1 | 838964 | 2005-08-24 | to | 2005-09-06 | 13:00 | 12.3 | 3670 | 0.006 | 0.0196 | 0.02 | 0.03 | 0.2147 | 0.2876 | 0.005 | 0.1225 | 0.1186 | 0.0562 | 0.2463 | 0.4023 | 0.4006 | 4.65 | 19.1 | 16.703 | 0.05 | 0.4153 | 0.002 | 0.0049 |  |  |  | 0.21429 | 0.71273 | 2.2222 | 4.2857 | 15.3357 | 20.5429 | 0.48387 | 3.141 | 5.93 | 4.6833 | 10.7087 | 25.1438 | 11.4457 | 4.8387 | 25.9563 | 0.063492 | 0.15077 | 35.8786 | 22.3872 | 39.7988 | 57.1323 | 0.69661 | -32.6693 | 0.93561
amr/19 RG1 | 844252 | 2005-09-06 | to | 2005-09-22 | 12.3 | 10.2 | 1400 | 0.006 | 0.0185 | 0.02 | 0.03 | 0.01005 | 0.025042 | 0.00501 | 0.3711 | 0.1459 | 0.0504 | 0.5196 | 0.1232 | 1.103 | 5.66 | 18.1 | 8.138 | 0.05 | 0.1294 | 0.002 | 0.0058 |  |  |  | 0.21429 | 0.67273 | 2.2222 | 4.2857 | 0.71786 | 1.7887 | 0.48484 | 9.5154 | 7.295 | 4.2 | 22.5913 | 7.7 | 31.5143 | 4.8387 | 8.0875 | 0.063492 | 0.17846 | 2.5066 | 2.1878 | 44.3195 | 41.003 | 1.0809 | 2.5987 | 0.71686 | LAST MHARCAIDH SAMPLE TAKEN BY JO PORTER.
Rain Gauge 1 | 842618 | 2005-09-22 | to | 2005-10-18 | 10.2 | 12.05 | >4000 | 0.006 | 0.0957 | 0.02 | 0.03 | 0.01 | 0.025053 | 0.0948 | 1.617 | 0.2379 | 0.1564 | 1.035 | 0.0731 | 2.038 | 6.51 | 19.8 | 16.299 | 0.1613 | 0.07 | 0.0045 | 0.0084 |  |  |  | 0.21429 | 3.48 | 2.2222 | 4.2857 | 0.71429 | 1.7895 | 9.1742 | 41.4615 | 11.895 | 13.0333 | 45 | 4.5687 | 58.2286 | 15.6097 | 4.375 | 0.14286 | 0.25846 | 2.5038 | 0.30903 | 112.1042 | 64.5868 | 1.7357 | 46.8031 | 0.77282
Rain Gauge 1 | 843491 | 2005-10-18 | to | 2005-11-01 | 12 | 13.3 | >4000 | 0.006 | 0.2262 | 0.0201 | 0.0574 | 0.1055 | 0.0398 | 0.2994 | 1.811 | 0.4788 | 0.2977 | 0.9262 | 0.1625 | 2.131 | 6.56 | 19 | 19.88 | 0.2658 | 0.1211 | 0.002 | 0.0105 |  |  |  | 0.21429 | 8.2255 | 2.2333 | 8.2 | 7.5357 | 2.8429 | 28.9742 | 46.4359 | 23.94 | 24.8083 | 40.2696 | 10.1562 | 60.8857 | 25.7226 | 7.5687 | 0.063492 | 0.32308 | 10.3786 | 0.27542 | 142.9895 | 73.8848 | 1.9353 | 61.569 | 0.6614
Rain Gauge 1 | 844773 | 2005-11-01 | to | 2005-11-14 | 13.3 | 17.15 | >4000 | 0.006 | 0.11 | 0.02 | 0.03 | 0.01 | 0.025015 | 0.0796 | 0.5972 | 0.3316 | 0.296 | 1.735 | 0.1838 | 3.767 | 6.45 | 18.5 | 18.725 | 0.1213 | 0.1799 | 0.002 | 0.0046 |  |  |  | 0.21429 | 4 | 2.2222 | 4.2857 | 0.71429 | 1.7868 | 7.7032 | 15.3128 | 16.58 | 24.6667 | 75.4348 | 11.4875 | 107.6286 | 11.7387 | 11.2438 | 0.063492 | 0.14154 | 2.5011 | 0.35481 | 132.7086 | 120.9028 | 1.0976 | 11.0914 | 0.70088
Rain Gauge 1 | 846916 | 2005-11-14 | to | 2005-12-13 | 17.15 | 11.5 | >4000 | 0.006 | 0.0252 | 0.02 | 0.03 | 0.034 | 0.0536 | 0.00504 | 0.582 | 0.3882 | 0.94 | 7.95 | 0.6737 | 13.75 | 5.35 | 17.2 | 60.173 | 0.05 | 0.7766 | 0.002 | 0.0055 |  |  |  | 0.21429 | 0.91636 | 2.2222 | 4.2857 | 2.4286 | 3.8286 | 0.48774 | 14.9231 | 19.41 | 78.3333 | 345.6522 | 42.1063 | 392.8571 | 4.8387 | 48.5375 | 0.063492 | 0.16923 | 6.2571 | 4.4668 | 460.7472 | 438.792 | 1.05 | 19.5266 | 0.87984
Rain Gauge 1 | 847595 | 2005-12-13 | to | 2006-01-09 | 11.5 | 16.15 | 1250 | 0.006 | 0.0371 | 0.02 | 0.03 | 0.0221 | 0.025029 | 0.0051 | 0.4098 | 0.2933 | 0.4356 | 3.73 | 0.4956 | 7.065 | 5.67 | 18.1 | 31.687 | 0.05 | 0.5371 | 0.0036 | 0.0113 |  |  |  | 0.21429 | 1.3491 | 2.2222 | 4.2857 | 1.5786 | 1.7878 | 0.49355 | 10.5077 | 14.665 | 36.3 | 162.1739 | 30.975 | 201.8571 | 4.8387 | 33.5688 | 0.11429 | 0.34769 | 3.3664 | 2.138 | 225.2252 | 234.6199 | 0.95996 | -10.9733 | 0.80341
Rain Gauge 1 | 850078 | 2006-01-09 | to | 2006-02-07 | 16.15 | 13.25 | >4000 | 0.006 | 0.0102 | 0.02 | 0.0455 | 0.01 | 0.02501 | 0.00502 | 0.1 | 0.1593 | 0.1835 | 1.601 | 0.2176 | 2.184 | 5.9 | 17.5 | 13.04 | 0.05 | 0.1865 | 0.002 | 0.00202 |  |  |  | 0.21429 | 0.37091 | 2.2222 | 6.5 | 0.71429 | 1.7865 | 0.48581 | 2.5641 | 7.965 | 15.2917 | 69.6087 | 13.6 | 62.4 | 4.8387 | 11.6562 | 0.063492 | 0.062154 | 2.5007 | 1.2589 | 96.1438 | 77.7865 | 1.236 | 17.643 | 1.1155
Rain Gauge 1 | 855678 | 2006-02-07 | to | 2006-04-03 | 13.25 | 15 | >4000 | 0.006 | 0.0179 | 0.02 | 0.03 | 0.056 | 0.0252 | 0.005 | 0.1 | 0.1238 | 0.1416 | 1.269 | 0.2313 | 1.976 | 5.25 | 17.5 | 13.318 | 0.05 | 0.1835 | 0.003 | 0.0021 |  |  |  | 0.21429 | 0.65091 | 2.2222 | 4.2857 | 4 | 1.8 | 0.48387 | 2.5641 | 6.19 | 11.8 | 55.1739 | 14.4563 | 56.4571 | 4.8387 | 11.4688 | 0.095238 | 0.064615 | 5.8 | 5.6234 | 79.728 | 72.7134 | 1.0965 | 3.0146 | 0.97727
Rain Gauge 1 | 856296 | 2006-04-03 | to | 2006-04-19 | 15 | 10 | 2000 | 0.006 | 0.0048 | 0.02 | 0.03 | 0.01 | 0.025 | 0.005 | 0.1 | 0.1218 | 0.2555 | 2.121 | 0.224 | 3.736 | 5.31 | 19.5 | 18.835 | 0.05 | 0.2646 | 0.002 | 0.002 |  |  |  | 0.21429 | 0.17455 | 2.2222 | 4.2857 | 0.71429 | 1.7857 | 0.48387 | 2.5641 | 6.09 | 21.2917 | 92.2174 | 14 | 106.7429 | 4.8387 | 16.5375 | 0.063492 | 0.061538 | 2.5 | 4.8978 | 122.8774 | 122.5286 | 1.0028 | -0.36541 | 0.86392
Rain Gauge 1 | 857904 | 2006-04-19 | to | 2006-05-04 | 10 | 13.2 | 1300 | 0.006 | 0.0113 | 0.02 | 0.03 | 0.271 | 0.025025 | 0.005 | 0.2018 | 0.1947 | 0.1613 | 1.175 | 0.286 | 1.943 | 5.44 | 18 | 12.556 | 0.05 | 0.2686 | 0.0021 | 0.00208 |  |  |  | 0.21429 | 0.41091 | 2.2222 | 4.2857 | 19.3571 | 1.7875 | 0.48387 | 5.1744 | 9.735 | 13.4417 | 51.087 | 17.875 | 55.5143 | 4.8387 | 16.7875 | 0.066667 | 0.064 | 21.1447 | 3.6308 | 98.7951 | 75.1768 | 1.3142 | 4.2612 | 0.92025
Rain Gauge 1 | 859370 | 2006-05-04 | to | 2006-05-15 | 13.2 | 18.45 | 400 | 0.0064 | 0.0328 | 0.02008 | 0.0346 | 0.037 | 0.609 | 0.005 | 0.4943 | 0.6555 | 0.2455 | 0.2976 | 0.675 | 0.4132 | 4.52 | 17.4 | 23.353 | 0.05 | 0.6854 | 0.0045 | 0.0075 |  |  |  | 0.22857 | 1.1927 | 2.2311 | 4.9429 | 2.6429 | 43.5 | 0.48387 | 12.6744 | 32.775 | 20.4583 | 12.9391 | 42.1875 | 11.8057 | 4.8387 | 42.8375 | 0.14286 | 0.23077 | 46.1429 | 30.1995 | 81.4897 | 97.4932 | 0.83585 | -18.6464 | 1.096
Rain Gauge 1 | 859981 | 2006-05-15 | to | 2006-05-29 | 18.45 | 12.15 | 3250 | 0.006 | 0.0086 | 0.02 | 0.03 | 0.01 | 0.025 | 0.005 | 0.122 | 0.0877 | 0.0731 | 0.7272 | 0.18982 | 1.4289 | 5.3 | 17.7 | 8.864 | 0.05 | 0.1963 | 0.002 | 0.002 |  |  |  | 0.21429 | 0.31273 | 2.2222 | 4.2857 | 0.71429 | 1.7857 | 0.48387 | 3.1282 | 4.385 | 6.0917 | 31.6174 | 11.8634 | 40.8249 | 4.8387 | 12.2688 | 0.063492 | 0.061538 | 2.5 | 5.0119 | 45.9365 | 54.474 | 0.84327 | -9.2517 | 0.77446
Rain Gauge 1 | 861945 | 2006-05-29 | to | 2006-07-12 | 12.15 | 13.3 | >4000 | 0.006 | 0.009 | 0.02 | 0.04 | 0.014 | 0.025 | 0.005 | 0.5 | 0.07 | 0.07 | 0.56 | 0.096 | 0.517 | 6.08 | 23.5 | 6.396 | 0.05 | 0.14 | 0.002 | 0.002 |  |  |  | 0.21429 | 0.32727 | 2.2222 | 5.7143 | 1 | 1.7857 | 0.48387 | 12.8205 | 3.5 | 5.8333 | 24.3478 | 6 | 14.7714 | 4.8387 | 8.75 | 0.063492 | 0.061538 | 2.7857 | 0.83176 | 47.5017 | 22.5571 | 2.1058 | 23.9445 | 1.6483
Rain Gauge 1 | 868225 | 2006-07-12 | to | 2006-09-06 | 13.3 | 14.15 | >4000 | 0.007 | 0.01 | 0.02 | 0.03 | 0.034 | 0.025 | 0.005 | 0.62 | 0.14 | 0.06 | 0.94 | 0.128 | 1.378 | 5.66 | 20.4 | 11.889 | 0.05 | 0.13 | 0.002 | 0.021 |  |  |  | 0.25 | 0.36364 | 2.2222 | 4.2857 | 2.4286 | 1.7857 | 0.48387 | 15.8974 | 7 | 5 | 40.8696 | 8 | 39.3714 | 4.8387 | 8.125 | 0.063492 | 0.64615 | 4.2143 | 2.1878 | 71.1956 | 49.1571 | 1.4483 | 19.6099 | 1.0381
Rain Gauge 1 | 869337 | 2006-09-06 | to | 2006-09-20 | 14.15 | 13.15 | 3000 | 0.006 | 0.01 | 0.02 | 0.03 | 0.01 | 0.025 | 0.005 | 0.21 | 0.09 | 0.03 | 0.53 | 0.127 | 0.4 | 5.98 | 21.2 | 4.318 | 0.05 | 0.12 | 0.002 | 0.002 |  |  |  | 0.21429 | 0.36364 | 2.2222 | 4.2857 | 0.71429 | 1.7857 | 0.48387 | 5.3846 | 4.5 | 2.5 | 23.0435 | 7.9375 | 11.4286 | 4.8387 | 7.5 | 0.063492 | 0.061538 | 2.5 | 1.0471 | 36.1424 | 21.1518 | 1.7087 | 14.2763 | 2.0163
Rain Gauge 1 | 873165 | 2006-09-20 | to | 2006-10-31 | 13.15 | 15.45 | >4000 | 0.006 | 0.1812 | 0.02 | 0.0314 | 0.031 | 0.025 | 0.188 | 1.999 | 0.258 | 0.3117 | 0.758 | 0.116 | 1.137 | 6.35 | 19.1 | 14.525 | 0.204 | 0.12 | 0.002 | 0.002 |  |  |  | 0.21429 | 6.5891 | 2.2222 | 4.4857 | 2.2143 | 1.7857 | 18.1935 | 51.2564 | 12.9 | 25.975 | 32.9565 | 7.25 | 32.4857 | 19.7419 | 7.5 | 0.063492 | 0.061538 | 4 | 0.44668 | 125.3022 | 41.5214 | 3.0178 | 81.5665 | 1.0145
Rain Gauge 1 | 884553 | 2006-10-31 | to | 2007-02-13 | 15.45 | 15.15 | >4000 | 0.006 | 0.028 | 0.02 | 0.03 | 0.01 | 0.025 | 0.012 | 0.32 | 0.5 | 0.62 | 4.72 | 0.438 | 8.962 | 6.08 | 18.8 | 37.336 | 0.05 | 0.42 | 0.005 | 0.004 |  |  |  | 0.21429 | 1.0182 | 2.2222 | 4.2857 | 0.71429 | 1.7857 | 1.1613 | 8.2051 | 25 | 51.6667 | 205.2174 | 27.375 | 256.0571 | 4.8387 | 26.25 | 0.15873 | 0.12308 | 2.5 | 0.83176 | 290.8035 | 285.2179 | 1.0196 | 4.8713 | 0.80145 | Quite a lot of algae in bottom of bottle.
Rain Gauge 1 | 885343 | 2007-02-13 | to | 2007-02-27 | 15.15 | 14.5 | 2600 | 0.007 | 0.003 | 0.02 | 0.05 | 0.01 | 0.025 | 0.005 | 0.1 | 0.07 | 0.07 | 1.18 | 0.182 | 0.909 | 5.55 | 19.5 | 7.244 | 0.05 | 0.21 | 0.002 | 0.002 |  |  |  | 0.25 | 0.10909 | 2.2222 | 7.1429 | 0.71429 | 1.7857 | 0.48387 | 2.5641 | 3.5 | 5.8333 | 51.3043 | 11.375 | 25.9714 | 4.8387 | 13.125 | 0.063492 | 0.061538 | 2.5 | 2.8184 | 63.9161 | 39.1321 | 1.6333 | 24.0696 | 1.9754 | 4L bottle replaced.
Rain Gauge 1 | 886519 | 2007-02-27 | to | 2007-03-27 | 14.5 | 14 | >4000 | 0.006 | 0.014 | 0.02 | 0.03 | 0.05 | 0.1664 | 0.005 | 0.34 | 0.18 | 0.31 | 3.53 | 0.272 | 5.069 | 5.4 | 19.5 | 24.886 | 0.05 | 0.27 | 0.003 | 0.002 |  |  |  | 0.21429 | 0.50909 | 2.2222 | 4.2857 | 3.5714 | 11.8857 | 0.48387 | 8.7179 | 9 | 25.8333 | 153.4783 | 17 | 144.8286 | 4.8387 | 16.875 | 0.095238 | 0.061538 | 15.4571 | 3.9811 | 200.601 | 173.7143 | 1.1548 | 23.3153 | 1.0597
Rain Gauge 1 | 891264 | 2007-03-27 | to | 2007-04-10 | 14 | 13 | 900 | 0.047 | 0.025 | 0.027 | 0.03 | 0.99 | 1.233 | 0.00504 | 0.4 | 0.37 | 0.32 | 1.7 | 0.921 | 2.388 | 4.44 | 21.4 | 41.853 | 0.05 |  | 0.003 | 0.01 |  |  |  | 1.6786 | 0.90909 | 3 | 4.2857 | 70.7143 | 88.0714 | 0.48774 | 10.2564 | 18.5 | 26.6667 | 73.913 | 57.5625 | 68.2286 | 4.8387 |  | 0.095238 | 0.30769 | 158.7857 | 36.3078 | 200.0504 | 213.8625 | 0.93542 | -84.5264 | 1.0833
Rain Gauge 1 | 892441 | 2007-04-10 | to | 2007-04-24 | 13 | 14.3 | 650 | 0.0077 | 0.02374 | 0.02 | 0.2 | 0.018 | 0.1664 | 0.00504 | 0.364 | 0.3 | 0.1919 | 1.414 | 0.218 | 1.718 | 5.76 | 21.9 | 11.578 | 0.05 |  | 0.002 | 0.005123 |  |  |  | 0.275 | 0.86327 | 2.2222 | 28.5714 | 1.2857 | 11.8857 | 0.48774 | 9.3333 | 15 | 15.9917 | 61.4783 | 13.625 | 49.0857 | 4.8387 |  | 0.063492 | 0.15763 | 13.1714 | 1.7378 | 103.089 | 74.5964 | 1.382 | 27.2068 | 1.2525
Rain Gauge 1 | 893497 | 2007-04-24 | to | 2007-05-22 | 14.3 | 9:30 | >4000 | 0.0134 | 0.02446 | 0.02 | 0.03 | 0.014 | 0.02522 | 0.00504 | 0.4108 | 0.1335 | 0.1082 | 0.6676 | 0.112 | 0.9158 | 5.51 | 20.2 | 8.209 | 0.05 |  | 0.002 | 0.003406 |  |  |  | 0.47857 | 0.88945 | 2.2222 | 4.2857 | 1 | 1.8014 | 0.48774 | 10.5333 | 6.675 | 9.0167 | 29.0261 | 7 | 26.1657 | 4.8387 |  | 0.063492 | 0.1048 | 2.8014 | 3.0903 | 56.2511 | 34.9671 | 1.6087 | 20.2839 | 1.1093
Rain Gauge 1 | 896818 | 2007-05-22 | to | 2007-06-19 | 9:30 | 13 | >4000 | 0.00955 | 0.03013 | 0.02 | 0.03 | 0.1 | 0.025 | 0.005 | 0.9708 | 0.213 | 0.1312 | 1.434 | 0.1138 | 1.775 | 5.75 | 20.4 | 13.99 | 0.05 |  | 0.002 | 0.008653 |  |  |  | 0.34107 | 1.0956 | 2.2222 | 4.2857 | 7.1429 | 1.7857 | 0.48387 | 24.8923 | 10.65 | 10.9333 | 62.3478 | 7.1125 | 50.7143 | 4.8387 |  | 0.063492 | 0.26625 | 8.9286 | 1.7783 | 115.9663 | 59.6125 | 1.9453 | 49.211 | 1.2294
Rain Gauge 1 | 901396 | 2007-06-19 | to | 2007-07-30 | 13 | 17 | >4000 | 0.006 | 0.009728 | 0.02 | 0.0336 | 0.01 | 0.025 | 0.005 | 0.1 | 0.09224 | 0.03 | 0.1947 | 0.09934 | 0.4 | 5.54 | 20.4 | 4.083 | 0.05 |  | 0.002 | 0.003907 |  |  |  | 0.21429 | 0.35375 | 2.2222 | 4.8 | 0.71429 | 1.7857 | 0.48387 | 2.5641 | 4.612 | 2.5 | 8.4652 | 6.2088 | 11.4286 | 4.8387 |  | 0.063492 | 0.12022 | 2.5 | 2.884 | 18.8556 | 19.423 | 0.97079 | -1.2817 | 0.74071
Rain Gauge 1 | 903881 | 2007-07-30 | to | 2007-09-04 | 17 | 13.3 | >4000 | 0.006 | 0.01168 | 0.02 | 0.03 | 0.012 | 0.025 | 0.005 | 0.7284 | 0.1475 | 0.06321 | 0.5746 | 0.06302 | 0.7419 | 6.15 | 20.1 | 7.549 | 0.05 |  | 0.002686 | 0.003266 |  |  |  | 0.21429 | 0.42473 | 2.2222 | 4.2857 | 0.85714 | 1.7857 | 0.48387 | 18.6769 | 7.375 | 5.2675 | 24.9826 | 3.9388 | 21.1971 | 4.8387 |  | 0.08527 | 0.10049 | 2.6429 | 0.70795 | 57.1592 | 26.9216 | 2.1232 | 29.3804 | 1.1786
Rain Gauge 1 | 906169 | 2007-09-04 | to | 2007-09-24 | 13.3 | 19.15 | 2700 | 0.006 | 0.0621 | 0.02 | 0.03 | 0.01 | 0.025 | 0.119 | 2.05 | 0.146 | 0.17 | 0.66 | 0.07 | 1.5 | 6.44 | 19.2 | 13.615 | 0.13 |  | 0.002 | 0.004 |  |  |  | 0.21429 | 2.2582 | 2.2222 | 4.2857 | 0.71429 | 1.7857 | 11.5161 | 52.5641 | 7.3 | 14.1667 | 28.6957 | 4.375 | 42.8571 | 12.5806 |  | 0.063492 | 0.12308 | 2.5 | 0.36308 | 103.4407 | 49.0179 | 2.1103 | 53.7086 | 0.66957 | 2 large spiders in sample
Rain Gauge 1 | 907162 | 2007-09-24 | to | 2007-10-09 | 19.15 | 12.5 | 1700 | 0.006 | 0.0863 | 0.02 | 0.03 | 0.02 | 0.025 | 0.121 | 2.32 | 0.3981 | 0.4093 | 1.699 | 0.20293 | 3.5225 | 6.55 | 16 | 20.727 | 0.1367 |  | 0.002 | 0.01251 |  |  |  | 0.21429 | 3.1382 | 2.2222 | 4.2857 | 1.4286 | 1.7857 | 11.7097 | 59.4872 | 19.905 | 34.1083 | 73.8696 | 12.6829 | 100.6423 | 13.229 |  | 0.063492 | 0.38492 | 3.2143 | 0.28184 | 188.7986 | 115.1109 | 1.6401 | 72.2592 | 0.73398 | Sample contained 3 flies, 1 beetle, & 1 bee!
Rain Gauge 1 | 913931 | 2007-10-09 | to | 2007-12-12 | 12.5 | 14.4 | >4000 | 0.006 | 0.1547 | 0.02 | 0.03 | 0.014 | 0.02889 | 0.172 | 2.352 | 0.5041 | 0.4571 | 1.644 | 0.1572 | 2.992 | 6.52 | 15.2 | 20.587 | 0.203 |  | 0.002 | 0.01308 |  |  |  | 0.21429 | 5.6255 | 2.2222 | 4.2857 | 1 | 2.0636 | 16.6452 | 60.3077 | 25.205 | 38.0917 | 71.4783 | 9.825 | 85.4857 | 19.6452 |  | 0.063492 | 0.40246 | 3.0636 | 0.302 | 196.0826 | 97.3743 | 2.0137 | 97.7083 | 0.83614
Rain Gauge 1 | 922905 | 2007-12-12 | to | 2008-02-19 | 14.4 | 15 | >4000 | 0.006 | 0.09656 | 0.02 | 0.0323 | 0.01 | 0.025465 | 0.005 | 0.391 | 0.2462 | 0.583 | 4.634 | 0.5105 | 8.759 | 5.59 | 16.4 | 38.409 | 0.05 |  | 0.002 | 0.002 |  |  |  | 0.21429 | 3.5113 | 2.2222 | 4.6143 | 0.71429 | 1.8189 | 0.48387 | 10.0256 | 12.31 | 48.5833 | 201.4783 | 31.9062 | 250.2571 | 4.8387 |  | 0.063492 | 0.061538 | 2.5332 | 2.5704 | 273.1115 | 283.9823 | 0.96172 | -11.5851 | 0.80508
Rain Gauge 1 | 928102 | 2008-02-19 | to | 2008-03-17 | 15 | 17.3 | >2000 | 0.006 | 0.002 | 0.02 | 0.03301 | 0.076 | 0.02554 | 0.082 | 0.1704 | 0.01 | 0.1488 | 1.322 | 0.1917 | 2.139 | 5.53 | 14.3 | 12.386 | 0.1381 |  | 0.002 | 0.002 |  |  |  | 0.21429 | 0.072727 | 2.2222 | 4.7157 | 5.4286 | 1.8243 | 7.9355 | 4.3692 | 0.5 | 12.4 | 57.4783 | 11.9812 | 61.1143 | 13.3645 |  | 0.063492 | 0.061538 | 7.2529 | 2.9512 | 80.1761 | 74.9198 | 1.0702 | -0.17233 | 0.9405
Rain Gauge 1 | 929114 | 2008-03-17 | to | 2008-03-28 | 17.3 | 13.05 | >2000 | 0.006 | 0.01877 | 0.02 | 0.03 | 0.01 | 0.025832 | 0.005 | 0.3091 | 0.364 | 1.187 | 9.589 | 0.833 | 17.29 | 5.25 | 18.8 | 71.245 | 0.05 |  | 0.002 | 0.002 |  |  |  | 0.21429 | 0.68255 | 2.2222 | 4.2857 | 0.71429 | 1.8451 | 0.48387 | 7.9256 | 18.2 | 98.9167 | 416.913 | 52.0625 | 494 | 4.8387 |  | 0.063492 | 0.061538 | 2.5594 | 5.6234 | 542.6696 | 547.9076 | 0.99044 | -5.9523 | 0.84395
Rain Gauge 1 | 931002 | 2008-03-28 | to | 2008-04-15 | 13.05 |  | >2000 | 0.006 | 0.002 | 0.02 | 0.06775 | 0.011 | 0.07458 | 0.005 | 0.2749 | 0.1751 | 0.3609 | 2.659 | 0.2755 | 6.379 | 5.29 | 18.6 | 22.759 | 0.05805 |  | 0.002 | 0.002 |  |  |  | 0.21429 | 0.072727 | 2.2222 | 9.6786 | 0.78571 | 5.3271 | 0.48387 | 7.0487 | 8.755 | 30.075 | 115.6087 | 17.2188 | 182.2571 | 5.6177 |  | 0.063492 | 0.061538 | 6.1129 | 5.1286 | 162.2731 | 204.803 | 0.79234 | -43.3156 | 0.63432
Rain Gauge 1 | 933302 | 2008-04-15 | to | 2008-05-07 |  | 14.3 | >2000 | 0.006 | 0.002 | 0.02 | 0.03 | 0.01 | 0.03682 | 0.005 | 0.138 | 0.01 | 0.03 | 0.3222 | 0.1826 | 0.4494 | 5.04 | 18.1 | 7.681 | 0.05 |  | 0.002 | 0.002 |  |  |  | 0.21429 | 0.072727 | 2.2222 | 4.2857 | 0.71429 | 2.63 | 0.48387 | 3.5385 | 0.5 | 2.5 | 14.0087 | 11.4125 | 12.84 | 4.8387 |  | 0.063492 | 0.061538 | 3.3443 | 9.1201 | 21.2614 | 26.8825 | 0.7909 | -6.3353 | 1.091
Rain Gauge 1 | 935739 | 2008-05-07 | to | 2008-06-03 | 14.3 | 12:30 | >2000 | 0.006158 | 0.03977 | 0.02343 | 0.03502 | 0.014 | 0.05092 | 0.005 | 1.31 | 0.4831 | 0.2375 | 0.7814 | 0.4135 | 0.9743 | 6.3 | 18.3 | 12.572 | 0.0589 |  | 0.002 | 0.002 |  |  |  | 0.21993 | 1.4462 | 2.6033 | 5.0029 | 1 | 3.6371 | 0.48387 | 33.5897 | 24.155 | 19.7917 | 33.9739 | 25.8438 | 27.8371 | 5.7 |  | 0.063492 | 0.061538 | 4.6371 | 0.50119 | 112.5103 | 57.318 | 1.9629 | 54.1923 | 1.2205
Rain Gauge 1 | 940511 | 2008-06-03 | to | 2008-07-08 | 12:30 | 13.3 | >2000 | 0.006 | 0.01145 | 0.02282 | 0.03 | 0.01 | 0.03788 | 0.005 | 0.3255 | 0.1604 | 0.09713 | 0.7352 | 0.1346 | 1.18 | 5.55 | 20.5 | 9.48 | 0.05 |  | 0.008288 | 0.002 |  |  |  | 0.21429 | 0.41636 | 2.5356 | 4.2857 | 0.71429 | 2.7057 | 0.48387 | 8.3462 | 8.02 | 8.0942 | 31.9652 | 8.4125 | 33.7143 | 4.8387 |  | 0.26311 | 0.061538 | 3.42 | 2.8184 | 57.1398 | 44.8325 | 1.2745 | 11.593 | 0.94812
Rain Gauge 1 | 946532 | 2008-07-08 | to | 2008-09-02 | 13.3 | 12.2 | >2000 | 0.05402 | 0.003717 | 0.02105 | 0.03 | 0.01 | 0.02771 | 0.005 | 0.6322 | 0.1502 | 0.08884 | 0.5367 | 0.1464 | 0.4203 | 5.26 | 18.9 | 5.799 | 0.05 |  | 0.002738 | 0.002 |  |  |  | 1.9293 | 0.13516 | 2.3389 | 4.2857 | 0.71429 | 1.9793 | 0.48387 | 16.2103 | 7.51 | 7.4033 | 23.3348 | 9.15 | 12.0086 | 4.8387 |  | 0.086921 | 0.061538 | 2.6936 | 5.4954 | 55.1727 | 23.1379 | 2.3845 | 31.3205 | 1.9432
Rain Gauge 1 | 947742 | 2008-09-02 | to | 2008-09-15 | 12.2 | 17.45 | >2000 | 0.04839 | 0.01488 | 0.02625 | 0.03 | 0.01 | 0.02731 | 0.005 | 0.2664 | 0.3031 | 0.282 | 2.198 | 0.3521 | 2.65 | 5.02 | 20.7 | 15.368 | 0.05 |  | 0.002549 | 0.003554 |  |  |  | 1.7282 | 0.54109 | 2.9167 | 4.2857 | 0.71429 | 1.9507 | 0.48387 | 6.8308 | 15.155 | 23.5 | 95.5652 | 22.0063 | 75.7143 | 4.8387 |  | 0.080921 | 0.10935 | 2.665 | 9.5499 | 141.7653 | 99.6713 | 1.4223 | 41.3797 | 1.2622 | Pine needles in funnel so cleaned out and washed out algae – new gauze needed.
Rain Gauge 1 | 948955 | 2008-09-15 | to | 2008-09-30 | 17.45 | 14.15 | >2000 | 0.07867 | 0.01793 | 0.02466 | 0.03 | 0.015 | 0.02648 | 0.005 | 0.4559 | 0.1119 | 0.08611 | 0.4697 | 0.09233 | 0.4961 | 5.71 | 16.7 | 4.478 | 0.05 |  | 0.002 | 0.002279 |  |  |  | 2.8096 | 0.652 | 2.74 | 4.2857 | 1.0714 | 1.8914 | 0.48387 | 11.6897 | 5.595 | 7.1758 | 20.4217 | 5.7706 | 14.1743 | 4.8387 |  | 0.063492 | 0.070123 | 2.9629 | 1.9498 | 45.9537 | 21.8363 | 2.1045 | 23.046 | 1.4408 | Birch leaves in funnel so cleaned out and fitted with new gauze.
Rain Gauge 1 | 950260 | 2008-09-30 | to | 2008-10-14 | 14.15 | 13.3 | >2000 | 0.006 | 0.01053 | 0.02128 | 0.0307 | 0.019 | 0.02509 | 0.005 | 0.9519 | 0.1098 | 0.2706 | 0.9324 | 0.1122 | 2.178 | 6.08 | 20.1 | 12.501 | 0.05 |  | 0.002 | 0.002168 |  |  |  | 0.21429 | 0.38291 | 2.3644 | 4.3857 | 1.3571 | 1.7921 | 0.48387 | 24.4077 | 5.49 | 22.55 | 40.5391 | 7.0125 | 62.2286 | 4.8387 |  | 0.063492 | 0.066708 | 3.1493 | 0.83176 | 94.344 | 71.0332 | 1.3282 | 21.9536 | 0.65146
Rain Gauge 1 | 953297 | 2008-10-14 | to | 2008-11-05 | 13.3 | 13.35 | >2000 | 0.006 | 0.05302 | 0.02662 | 0.0367 | 0.01 | 0.025999 | 0.071 | 1.965 | 0.5439 | 0.5035 | 2.619 | 0.2352 | 4.765 | 6.301 | 19.5 | 26.93 | 0.06522 |  | 0.002 | 0.008447 |  |  |  | 0.21429 | 1.928 | 2.9578 | 5.2429 | 0.71429 | 1.8571 | 6.871 | 50.3846 | 27.195 | 41.9583 | 113.8696 | 14.7 | 136.1429 | 6.3116 |  | 0.063492 | 0.25991 | 2.5714 | 0.50003 | 234.1218 | 152.6999 | 1.5332 | 80.7076 | 0.8364
Rain Gauge 1 | 964486 | 2008-11-05 | to | 2009-01-27 | 13.35 | 17 | >2000 | 0.006 | 0.02348 | 0.02 | 0.03 | 0.012 | 0.025 | 0.006 | 0.1 | 0.2752 | 0.3665 | 2.523 | 0.1825 | 4.06 | 5.756 | 19.9 | 18.52 | 0.05 |  | 0.002576 | 0.0079 |  |  |  | 0.21429 | 0.85382 | 2.2222 | 4.2857 | 0.85714 | 1.7857 | 0.58065 | 2.5641 | 13.76 | 30.5417 | 109.6957 | 11.4062 | 116 | 4.8387 |  | 0.081778 | 0.24308 | 2.6429 | 1.7539 | 157.4186 | 129.192 | 1.2185 | 27.3695 | 0.94565
Rain Gauge 1 | 968402 | 2009-01-27 | to | 2009-03-03 | 17 | 13.45 | >2000 | 0.006 | 0.02292 | 0.02 | 0.0382 | 0.01 | 0.025 | 0.005 | 0.1 | 0.07978 | 0.116 | 1.007 | 0.1507 | 1.151 | 5.399 | 19.8 | 9.18 | 0.05 |  | 0.002 | 0.002 | 0.8812 | 0.01 |  | 0.21429 | 0.83345 | 2.2222 | 5.4571 | 0.71429 | 1.7857 | 0.48387 | 2.5641 | 3.989 | 9.6667 | 43.7826 | 9.4187 | 32.8857 | 4.8387 |  | 0.063492 | 0.061538 | 2.5 | 3.9902 | 60.7167 | 44.0902 | 1.3771 | 15.9122 | 1.3314
Rain Gauge 1 | 971554 | 2009-03-03 | to | 2009-03-27 | 13.45 | 13 | >2000 | 0.006 | 0.01191 | 0.02002 | 0.0322 | 0.01 | 0.03959 | 0.005 | 0.1 | 0.144 | 0.291 | 2.633 | 0.2094 | 3.344 | 5.481 | 20.5 | 16.45 | 0.05 |  | 0.002 | 0.002107 |  |  |  | 0.21429 | 0.43309 | 2.2244 | 4.6 | 0.71429 | 2.8279 | 0.48387 | 2.5641 | 7.2 | 24.25 | 114.4783 | 13.0875 | 95.5429 | 4.8387 |  | 0.063492 | 0.064831 | 3.5421 | 3.3037 | 149.2066 | 111.4582 | 1.3387 | 37.0341 | 1.1982
Rain Gauge 1 | 971864 | 2009-03-27 | to | 2009-04-07 | 13 | 13.05 | >2000 | 0.006 | 0.0175 | 0.02219 | 0.03488 | 0.01 | 0.02539 | 0.005 | 0.2472 | 0.1587 | 0.2487 | 1.918 | 0.1492 | 2.237 | 5.502 | 18.7 | 12.91 | 0.05 |  | 0.002812 | 0.002432 |  |  |  | 0.21429 | 0.63636 | 2.4656 | 4.9829 | 0.71429 | 1.8136 | 0.48387 | 6.3385 | 7.935 | 20.725 | 83.3913 | 9.325 | 63.9143 | 4.8387 |  | 0.08927 | 0.074831 | 2.5279 | 3.1477 | 119.1041 | 75.0529 | 1.5869 | 43.3369 | 1.3047
Rain Gauge 1 | 973775 | 2009-04-07 | to | 2009-04-21 | 13.05 | 18.05 | 1900 | 0.006 | 0.02044 | 0.02129 | 0.03316 | 0.039 | 0.1161 | 0.005 | 0.1 | 0.1065 | 0.07472 | 0.4205 | 0.1502 | 0.4575 | 5.037 | 21.6 | 8.65 | 0.05 |  | 0.002321 | 0.002 | 1.089 | 0.2275 |  | 0.21429 | 0.74327 | 2.3656 | 4.7371 | 2.7857 | 8.2929 | 0.48387 | 2.5641 | 5.325 | 6.2267 | 18.2826 | 9.3875 | 13.0714 | 4.8387 |  | 0.073683 | 0.061538 | 11.0786 | 9.1833 | 35.1841 | 30.7518 | 1.1441 | 1.6466 | 1.3987
Rain Gauge 1 | 974354 | 2009-04-21 | to | 2009-05-04 | 18.05 | 14 | 950 | 0.006 | 0.101 | 0.02225 | 0.03378 | 0.188 | 0.494 | 0.005 | 0.3129 | 0.5772 | 0.2829 | 2.082 | 0.4179 | 2.095 | 4.652 | 19.5 | 25.36 | 0.05 |  | 0.002967 | 0.004849 | 3.1 | 0.9 |  | 0.21429 | 3.6727 | 2.4722 | 4.8257 | 13.4286 | 35.2857 | 0.48387 | 8.0231 | 28.86 | 23.575 | 90.5217 | 26.1187 | 59.8571 | 4.8387 |  | 0.09419 | 0.1492 | 48.7143 | 22.2844 | 164.4084 | 121.2616 | 1.3558 | 29.7182 | 1.5123 | Gauge filter cleaned
Rain Gauge 1 | 975899 | 2009-05-04 | to | 2009-05-18 | 14 | 18.5 | >2000 | 0.006 | 0.0507 | 0.02064 | 0.03 | 0.01 | 0.04254 | 0.005 | 0.2833 | 0.216 | 0.2532 | 1.857 | 0.1793 | 2.223 | 5.541 | 17.9 | 12.74 | 0.05 |  | 0.002 | 0.00266 | 3.007 | 0.1368 |  | 0.21429 | 1.8436 | 2.2933 | 4.2857 | 0.71429 | 3.0386 | 0.48387 | 7.2641 | 10.8 | 21.1 | 80.7391 | 11.2063 | 63.5143 | 4.8387 |  | 0.063492 | 0.081846 | 3.7529 | 2.8774 | 120.6175 | 77.7591 | 1.5512 | 42.1441 | 1.2712
Rain Gauge 1 | 977353 | 2009-05-18 | to | 2009-06-02 | 18.5 | 13 | 1300 | 0.006 | 0.008912 | 0.02807 | 0.0398 | 0.01 | 0.025122 | 0.005 | 0.5866 | 0.1059 | 0.07253 | 0.4714 | 0.1028 | 0.5454 | 5.612 | 21.7 | 7.05 | 0.05 |  | 0.002348 | 0.002282 |  |  |  | 0.21429 | 0.32407 | 3.1189 | 5.6857 | 0.71429 | 1.7944 | 0.48387 | 15.041 | 5.295 | 6.0442 | 20.4957 | 6.425 | 15.5829 | 4.8387 |  | 0.07454 | 0.070215 | 2.5087 | 2.4434 | 47.5901 | 23.8023 | 1.9994 | 23.0736 | 1.3153
Rain Gauge 1 | 991393 | 2009-06-02 | to | 2009-08-25 | 13 | 11.25 | >2000 | 0.006 | 0.002248 | 0.02625 | 0.03374 | 0.01 | 0.025653 | 0.005 | 0.278 | 0.05306 | 0.0386 | 0.3308 | 0.07852 | 0.4374 | 5.403 | 19.2 | 6.57 | 0.05 |  | 0.002303 | 0.002027 |  |  |  | 0.21429 | 0.081745 | 2.9167 | 4.82 | 0.71429 | 1.8324 | 0.48387 | 7.1282 | 2.653 | 3.2167 | 14.3826 | 4.9075 | 12.4971 | 4.8387 |  | 0.073111 | 0.062369 | 2.5466 | 3.9537 | 28.0948 | 19.237 | 1.4605 | 8.1435 | 1.1509
Rain Gauge 1 | 992655 | 2009-08-25 | to | 2009-09-07 | 11.25 | 16.15 | >2000 | 0.006 | 0.002147 | 0.02 | 0.03 | 0.013 | 0.02592 | 0.005151 | 0.1 | 0.05394 | 0.03584 | 0.3744 | 0.08095 | 0.465 | 5.34 | 16.6 | 5.51 | 0.05 |  | 0.002 | 0.002 |  |  |  | 0.21429 | 0.078073 | 2.2222 | 4.2857 | 0.92857 | 1.8514 | 0.49848 | 2.5641 | 2.697 | 2.9867 | 16.2783 | 5.0594 | 13.2857 | 4.8387 |  | 0.063492 | 0.061538 | 2.78 | 4.5709 | 25.4546 | 20.1965 | 1.2603 | 4.3295 | 1.2252
Rain Gauge 1 | 994171 | 2009-09-07 | to | 2009-09-23 | 16.15 | 11.48 | 1400 | 0.006 | 0.01254 | 0.02363 | 0.03355 | 0.019 | 0.025 | 0.016 | 1.509 | 0.09169 | 0.08782 | 1.795 | 0.1195 | 2.256 | 5.839 | 17.6 | 14.25 | 0.05769 |  | 0.002647 | 0.002263 |  |  |  | 0.21429 | 0.456 | 2.6256 | 4.7929 | 1.3571 | 1.7857 | 1.5484 | 38.6923 | 4.5845 | 7.3183 | 78.0435 | 7.4688 | 64.4571 | 5.5829 |  | 0.084032 | 0.069631 | 3.1429 | 1.4488 | 129.9958 | 73.7116 | 1.7636 | 54.927 | 1.2108
Rain Gauge 1 | 994614 | 2009-09-22 | to | 2009-10-05 | 11.48 | 15.45 | 1850 | 0.006 | 0.04727 | 0.02166 | 0.03402 | 0.01 | 0.02802 | 0.199 | 1.774 | 0.2849 | 0.2169 | 1.357 | 0.09973 | 2.17 | 6.275 | 18.3 | 16.71 | 0.1456 |  | 0.00272 | 0.00409 |  |  |  | 0.21429 | 1.7189 | 2.4067 | 4.86 | 0.71429 | 2.0014 | 19.2581 | 45.4872 | 14.245 | 18.075 | 59 | 6.2331 | 62 | 14.0903 |  | 0.086349 | 0.12585 | 2.7157 | 0.53088 | 137.5215 | 70.2346 | 1.958 | 66.5726 | 0.95161 | Cleared accumulated leave litter from funnel
Rain Gauge 1 | 997822 | 2009-10-05 | to | 2009-10-20 | 15.45 | 11.25 | 1150 | 0.006 | 0.1213 | 0.0272 | 0.03744 | 0.01 | 0.0252 | 0.565 | 2.69 | 0.6936 | 0.5412 | 1.956 | 0.1516 | 2.945 | 6.513 | 19.3 | 22.72 | 0.3976 |  | 0.002 | 0.008255 |  |  |  | 0.21429 | 4.4109 | 3.0222 | 5.3486 | 0.71429 | 1.8 | 54.6774 | 68.9744 | 34.68 | 45.1 | 85.0435 | 9.475 | 84.1429 | 38.4774 |  | 0.063492 | 0.254 | 2.5143 | 0.3069 | 234.5121 | 95.4179 | 2.4577 | 138.38 | 1.0107 | Removed accumulated birch leaf litter from funnel
Rain Gauge 1 | 1003134 | 2009-10-20 | to | 2009-11-11 | 11.25 | 12.35 | >2000 | 0.006 | 0.8731 | 0.02609 | 0.03725 | 0.011 | 0.025 | 0.732 | 2.828 | 1.326 | 0.9277 | 0.6363 | 0.07489 | 1.563 | 6.649 | 18.4 | 25.49 | 0.7353 |  | 0.002 | 0.02297 |  |  |  | 0.21429 | 31.7491 | 2.8989 | 5.3214 | 0.78571 | 1.7857 | 70.8387 | 72.5128 | 66.3 | 77.3083 | 27.6652 | 4.6806 | 44.6571 | 71.1581 |  | 0.063492 | 0.70677 | 2.5714 | 0.22439 | 244.5721 | 51.1235 | 4.7839 | 192.6629 | 0.6195 | Removed accumulated birch leaf litter from funnel
Rain Gauge 1 | 1013411 | 2009-11-11 | to | 2010-02-17 | 12.35 | 14.4 | >2000 | 0.006 | 0.05127 | 0.0205 | 0.03 | 0.01 | 0.025056 | 0.005 | 0.2044 | 0.1163 | 0.123 | 1.02 | 0.1287 | 1.36 | 5.428 | 16.5 | 10.07 | 0.05 |  | 0.002116 | 0.002898 | 2.349 | 0.1006 |  | 0.21429 | 1.8644 | 2.2778 | 4.2857 | 0.71429 | 1.7897 | 0.48387 | 5.241 | 5.815 | 10.25 | 44.3478 | 8.0437 | 38.8571 | 4.8387 |  | 0.067175 | 0.089169 | 2.504 | 3.7325 | 66.3681 | 48.6906 | 1.3631 | 16.9632 | 1.1413 | Sample bottle completely frozen so bottle removed to thaw in lab and new bottle installed
Rain Gauge 1 | 1019268 | 2010-02-17 | to | 2010-03-29 | 14.4 | 18.45 | >2000 | 0.006 | 0.07181 | 0.0235 | 0.03 | 0.01 | 0.025 | 0.005 | 0.1 | 0.2341 | 0.1832 | 1.132 | 0.1535 | 1.855 | 5.509 | 18 | 11.5 | 0.05 |  | 0.002243 | 0.002683 |  |  |  | 0.21429 | 2.6113 | 2.6111 | 4.2857 | 0.71429 | 1.7857 | 0.48387 | 2.5641 | 11.705 | 15.2667 | 49.2174 | 9.5938 | 53 | 4.8387 |  | 0.071206 | 0.082554 | 2.5 | 3.0974 | 79.4674 | 64.3795 | 1.2344 | 14.3737 | 0.92863
Rain Gauge 1 | 1020478 | 2010-03-29 | to | 2010-04-12 | 18.45 | 19.15 | >2000 | 0.006 | 0.02601 | 0.02238 | 0.03 | 0.01 | 0.025164 | 0.005 | 0.1 | 0.1098 | 0.1109 | 0.9248 | 0.1463 | 1.322 | 5.244 | 17.3 | 10.32 | 0.05 |  | 0.002 | 0.002134 |  |  |  | 0.21429 | 0.94582 | 2.4867 | 4.2857 | 0.71429 | 1.7974 | 0.48387 | 2.5641 | 5.49 | 9.2417 | 40.2087 | 9.1438 | 37.7714 | 4.8387 |  | 0.063492 | 0.065662 | 2.5117 | 5.7016 | 58.2188 | 48.7126 | 1.1951 | 8.7919 | 1.0645
Rain Gauge 1 | 1021709 | 2010-04-12 | to | 2010-04-27 | 19.15 | 17.05 | >2000 | 0.006 | 0.07563 | 0.0214 | 0.03 | 0.01 | 0.025419 | 0.005 | 0.2636 | 0.3013 | 0.2667 | 1.603 | 0.2494 | 2.295 | 5.295 | 20 | 15.48 | 0.05 |  | 0.002181 | 0.003948 |  |  | <0.05 | 0.21429 | 2.7502 | 2.3778 | 4.2857 | 0.71429 | 1.8156 | 0.48387 | 6.759 | 15.065 | 22.225 | 69.6957 | 15.5875 | 65.5714 | 4.8387 |  | 0.069238 | 0.12148 | 2.5299 | 5.0699 | 114.4589 | 82.9746 | 1.3794 | 30.7701 | 1.0629
Rain Gauge 1 | 1023075 | 2010-04-27 | to | 2010-05-10 | 17.05 | 19 | 1400 | 0.006 | 0.06569 | 0.0249 | 0.0365 | 0.01 | 0.025 | 0.005 | 0.2171 | 0.2849 | 0.2121 | 1.332 | 0.282 | 2.376 | 4.851 | 19 | 18.34 | 0.05 |  | 0.002 | 0.005354 |  |  | <0.05 | 0.21429 | 2.3887 | 2.7667 | 5.2143 | 0.71429 | 1.7857 | 0.48387 | 5.5667 | 14.245 | 17.675 | 57.913 | 17.625 | 67.8857 | 4.8387 |  | 0.063492 | 0.16474 | 2.5 | 14.0929 | 96.114 | 87.2964 | 1.101 | 8.1033 | 0.8531
Rain Gauge 1 | 1024031 | 2010-05-10 | to | 2010-05-24 | 19 | 17 | 700 | 0.03 | 0.07978 | 0.02281 | 0.03346 | 0.01 | 0.025 | 0.011 | 0.7831 | 0.3223 | 0.2317 | 1.15 | 0.2316 | 1.702 | 5.542 | 18.2 | 14.3 | 0.05 |  | 0.002736 | 0.005566 |  |  | 0.05 | 1.0714 | 2.9011 | 2.5344 | 4.78 | 0.71429 | 1.7857 | 1.0645 | 20.0795 | 16.115 | 19.3083 | 50 | 14.475 | 48.6286 | 4.8387 |  | 0.086857 | 0.17126 | 2.5 | 2.8708 | 106.2171 | 64.8893 | 1.6369 | 40.6135 | 1.0282
Rain Gauge 1 | 1026821 | 2010-05-24 | to | 2010-06-07 | 17 | 17.35 | >2000 | 0.03335 | 0.1544 | 0.02099 | 0.035 | 0.01 | 0.025 | 0.007 | 2.334 | 0.4522 | 0.2867 | 0.6103 | 0.1635 | 0.6525 | 6.141 | 19.1 | 16.19 | 0.05 |  | 0.002319 | 0.008637 |  |  | <0.05 | 1.1911 | 5.6145 | 2.3322 | 5 | 0.71429 | 1.7857 | 0.67742 | 59.8462 | 22.61 | 23.8917 | 26.5348 | 10.2188 | 18.6429 | 4.8387 |  | 0.073619 | 0.26575 | 2.5 | 0.72277 | 133.5969 | 30.6473 | 4.3592 | 102.2353 | 1.4233
Rain Gauge 1 | 1030662 | 2010-06-07 | to | 2010-07-05 | 17.35 | 15.35 | 1800 | 0.03824 | 0.01849 | 0.02143 | 0.03406 | 0.01 | 0.025 | 0.012 | 2.554 | 0.246 | 0.2176 | 1.111 | 0.1236 | 1.961 | 6.145 | 18.7 | 16.93 | 0.05088 |  | 0.003757 | 0.005837 |  |  | 0.00578 | 1.3657 | 0.67236 | 2.3811 | 4.8657 | 0.71429 | 1.7857 | 1.1613 | 65.4872 | 12.3 | 18.1333 | 48.3043 | 7.725 | 56.0286 | 4.9239 |  | 0.11927 | 0.1796 | 2.5 | 0.71614 | 144.9391 | 65.5393 | 2.2115 | 78.6856 | 0.86214
Rain Gauge 1 | 1035967 | 2010-07-05 | to | 2010-08-09 | 15.35 | 17.06 | >2000 | 0.05025 | 0.02089 | 0.02807 | 0.03 | 0.01 | 0.025256 | 0.006 | 0.2886 | 0.08224 | 0.04915 | 0.2677 | 0.08535 | 0.4047 | 5.307 | 18.6 | 5.93 | 0.05 |  | 0.002483 | 0.002444 |  |  | <0.006 | 1.7946 | 0.75964 | 3.1189 | 4.2857 | 0.71429 | 1.804 | 0.58065 | 7.4 | 4.112 | 4.0958 | 11.6391 | 5.3344 | 11.5629 | 4.8387 |  | 0.078825 | 0.0752 | 2.5183 | 4.9317 | 27.9612 | 18.7012 | 1.4952 | 8.5457 | 1.0066
Rain Gauge 1 | 1038494 | 2010-08-09 | to | 2010-09-02 | 17.06 | 16 | >2000 | 0.006 | 0.01955 | 0.02322 | 0.03 | 0.055 | 0.025324 | 0.005 | 0.3974 | 0.1755 | 0.07885 | 0.734 | 0.1509 | 0.674 | 5.484 | 20.4 | 7.86 | 0.05 |  | 0.002727 | 0.003068 |  |  | <0.006 | 0.21429 | 0.71091 | 2.58 | 4.2857 | 3.9286 | 1.8089 | 0.48387 | 10.1897 | 8.775 | 6.5708 | 31.913 | 9.4313 | 19.2571 | 4.8387 |  | 0.086571 | 0.0944 | 5.7374 | 3.281 | 61.3772 | 30.4973 | 2.0125 | 26.9514 | 1.6572
Rain Gauge 1 | 1040563 | 2010-09-02 | to | 2010-09-28 | 16 | 18.1 | >2000 | 0.006 | 0.3079 | 0.02 | 0.033 | 0.038 | 0.025 | 0.019 | 1.083 | 0.5819 | 0.5572 | 2.673 | 0.2073 | 3.474 | 6.335 | 17 | 19.43 | 0.05701 |  | 0.002328 | 0.00443 |  |  | 0.009261 | 0.21429 | 11.1964 | 2.2222 | 4.7143 | 2.7143 | 1.7857 | 1.8387 | 27.7692 | 29.095 | 46.4333 | 116.2174 | 12.9563 | 99.2571 | 5.5171 |  | 0.073905 | 0.13631 | 4.5 | 0.46238 | 222.2292 | 113.9991 | 1.9494 | 105.5158 | 1.1709
Rain Gauge 1 | 1042103 | 2010-09-28 | to | 2010-10-18 | 18.1 | 16.5 | >2000 | 0.006 | 0.9815 | 0.04904 | 0.0389 | 0.601 | 0.025139 | 0.693 | 7.12 | 1.78 | 1.187 | 3.358 | 0.3796 | 2.9 | 6.738 | 14.3 | 35.15 | 0.6899 |  | 0.002916 | 0.01441 |  |  | 0.01137 | 0.21429 | 35.6909 | 5.4489 | 5.5571 | 42.9286 | 1.7956 | 67.0645 | 182.5641 | 89 | 98.9167 | 146 | 23.725 | 82.8571 | 66.7645 |  | 0.092571 | 0.44338 | 44.7242 | 0.18281 | 559.4093 | 108.3778 | 5.1617 | 408.103 | 1.7621
Rain Gauge 1 | 1043825 | 2010-10-18 | to | 2010-11-09 | 16.5 | 13.5 | >2000 | 0.006 | 0.69 | 0.0296 | 0.0391 | 0.011 | 0.025 | 0.577 | 2.554 | 0.8765 | 0.8806 | 1.716 | 0.229 | 4.314 | 6.545 | 14.1 | 35.05 | 0.4698 |  | 0.002692 | 0.02134 | 16.53 | 0.2432 | 0.05996 | 0.21429 | 25.0909 | 3.2889 | 5.5857 | 0.78571 | 1.7857 | 55.8387 | 65.4872 | 43.825 | 73.3833 | 74.6087 | 14.3125 | 123.2571 | 45.4645 |  | 0.08546 | 0.65662 | 2.5714 | 0.2851 | 258.0899 | 139.3554 | 1.852 | 117.9489 | 0.60531
Rain Gauge 1 | 1048836 | 2010-11-09 | to | 2010-12-14 | 13.5 | 13.5 | >2000 | 0.006 | 0.0051 | 0.03626 | 0.1819 | 0.01 | 0.025436 | 0.005 | 0.3698 | 0.2362 | 0.2306 | 1.896 | 0.3321 | 4.265 | 4.318 | 17.2 | 34.81 | 0.05 |  | 0.002513 | 0.003925 | 6.905 | 0.1544 | <0.006 | 0.21429 | 0.18545 | 4.0289 | 25.9857 | 0.71429 | 1.8169 | 0.48387 | 9.4821 | 11.81 | 19.2167 | 82.4348 | 20.7563 | 121.8571 | 4.8387 |  | 0.079778 | 0.12077 | 2.5311 | 48.0839 | 123.6578 | 144.4303 | 0.85618 | -21.4867 | 0.67649
Rain Gauge 1 | 1051877 | 2010-12-14 | to | 2011-01-12 | 13.5 | 15.55 | >2000 | 0.006 | 0.3293 | 0.02545 | 0.0377 | 0.01 | 0.0839 | 0.021 | 1.198 | 0.9153 | 1.142 | 9.422 | 0.8497 | 13.58 | 6.026 | 17.2 | 61.5 | 0.05612 |  | 0.002577 | 0.01789 | 6.319 | 0.3941 | <0.006 | 0.21429 | 11.9745 | 2.8278 | 5.3857 | 0.71429 | 5.9929 | 2.0323 | 30.7179 | 45.765 | 95.1667 | 409.6522 | 53.1063 | 388 | 5.431 |  | 0.08181 | 0.55046 | 6.7071 | 0.94189 | 582.0161 | 447.0991 | 1.3018 | 134.2027 | 1.0558
Rain Gauge 1 | 1053136 | 2011-01-12 | to | 2011-02-01 | 15.55 | 13.4 | >2000 | 0.006 | 0.02654 | 0.02 | 0.03 | 0.01 | 0.025 | 0.005 | 0.1 | 0.1194 | 0.1892 | 1.641 | 0.1534 | 2.967 | 5.46 | 15.1 | 14.97 | 0.05 |  | 0.002049 | 0.002866 | 0.8771 | 0.1017 | <0.006 | 0.21429 | 0.96509 | 2.2222 | 4.2857 | 0.71429 | 1.7857 | 0.48387 | 2.5641 | 5.97 | 15.7667 | 71.3478 | 9.5875 | 84.7714 | 4.8387 |  | 0.065048 | 0.088185 | 2.5 | 3.4674 | 96.3629 | 96.1446 | 1.0023 | -0.49605 | 0.84165
Rain Gauge 1 | 1055248 | 2011-02-01 | to | 2011-02-23 | 13.4 | 13.5 | >2000 | 0.006 | 0.03864 | 0.02 | 0.03 | 0.01 | 0.02619 | 0.005 | 0.2362 | 0.2033 | 0.4737 | 3.787 | 0.4605 | 7.721 | 5.141 | 19.4 | 34.61 | 0.05 |  | 0.002611 | 0.002777 | 1.37 | 0.1443 | <0.006 | 0.21429 | 1.4051 | 2.2222 | 4.2857 | 0.71429 | 1.8707 | 0.48387 | 6.0564 | 10.165 | 39.475 | 164.6522 | 28.7812 | 220.6 | 4.8387 |  | 0.082889 | 0.085446 | 2.585 | 7.2277 | 221.0629 | 251.252 | 0.87985 | -30.9034 | 0.74638
Rain Gauge 1 | 1057725 | 2011-02-23 | to | 2011-03-16 | 13.5 | 15.25 | >2000 | 0.006 | 0.01906 | 0.02 | 0.03 | 0.01 | 0.025 | 0.005 | 0.2027 | 0.1997 | 0.5118 | 4.367 | 0.3872 | 8.22 | 5.162 | 16.6 | 38.76 | 0.05 |  | 0.002 | 0.005028 | 1.238 | 0.1433 | <0.006 | 0.21429 | 0.69309 | 2.2222 | 4.2857 | 0.71429 | 1.7857 | 0.48387 | 5.1974 | 9.985 | 42.65 | 189.8696 | 24.2 | 234.8571 | 4.8387 |  | 0.063492 | 0.15471 | 2.5 | 6.8865 | 248.4163 | 260.8429 | 0.95236 | -13.1409 | 0.80845
Rain Gauge 1 | 1059815 | 2011-03-16 | to | 2011-03-29 | 15.25 | 16.1 | >2000 | 0.006 | 0.006883 | 0.02795 | 0.03 | 0.01 | 0.025692 | 0.005 | 0.1 | 0.1106 | 0.2237 | 1.988 | 0.1756 | 2.324 | 5.526 | 18.6 | 13.61 | 0.05 |  | 0.002 | 0.005109 | 1.039 | 0.1578 | <0.006 | 0.21429 | 0.25029 | 3.1056 | 4.2857 | 0.71429 | 1.8351 | 0.48387 | 2.5641 | 5.53 | 18.6417 | 86.4348 | 10.975 | 66.4 | 4.8387 |  | 0.063492 | 0.1572 | 2.5494 | 2.9785 | 113.8848 | 79.2101 | 1.4378 | 33.9604 | 1.3017
LAST SAMPLING FOR RAIN GAUGE 1 on 29th MARCH'11
The rainfall volumes for 2000 have been double checked and are correct.
Collecting bottle seems to have been changed during the year.
All RG samples named amr etc were sampled by Jo Porter
Note on A7: Sheila Gibbs:These are det limits set in place(13/12/06) for all Mharcaidh data -historical(Jo's) & montane project. If the dl set is higher than original dl, any data still lying between the two has been changed in cell to the set dl. If dl set is lower than any dl in dataset these have been identified and altered to set dl.
Note on A219: Sheila Gibbs: Samples with < values are now reported as half the detection limit. See original files.
Note on A272: Sheila Gibbs:Sample contained pollen
Note on A273: Sheila Gibbs:Sample contained pollen.
Note on A274: Sheila Gibbs:Sample contained pollen.
Note on A303: Sampled by Malcolm as Jo on holiday
Note on A319: Macaulay Institute: Lower detection limits for ICP elements as new method(DO51) now being used. New det limits on individual worksheets.
Note on A320: Waters were analysed on ICP-OES method DO13 NOT ICP-MS method DO51 hence det limits different from 31st Oct'06. Also plastering work carried out on walls adjacent to analytical as this sample was being analysed.
Note on A321: Waters were analysed on ICP-OES method DO13 NOT ICP-MS method DO51 hence det limits different from 31st Oct'06. Also plastering work carried out on walls adjacent to analytical as this sample was being analysed.
Note on A325: : ICP data not UKAS accredited
Note on B152: Sheila Gibbs: This sample contained some insects.
Note on B196: Sheila Gibbs: This sample contaminated with pollen and insects
Note on C81: Macaulay Institute: Presume this date should be 17-Feb-88 but is 15th Feb in notes.
Note on E320: Macaulay Institute: Plastering work carried out as samples were analysed.
Note on F6: Sheila Gibbs: this info in red books - not yet entered
Note on F336: : Time not noted
Note on G333: : Time of samplimng not noted so this is approx time of collection
Note on G335: : Time not noted
Note on H8: Macaulay Institute: Volume not stated but min of 560mls
Note on H9: Macaulay Institute: Volume not stated but min of 560mls
Note on H10: Macaulay Institute: Volume not stated but min of 560mls
Note on H18: Macaulay Institute: Sample contained rain plus sleet that fell on 10/6//86
Note on H36: Macaulay Institute: Sample contained some rain but mainly melted snow.Sample frozen when collected
Note on H37: Macaulay Institute: Sample contained mostly melted snow.
Note on H38: Macaulay Institute: Sample contained rain & melted snow.
Note on H39: Macaulay Institute: Sample contained rain with some melted snow.
Note on H50: Macaulay Institute: This sample contained plant debris, pollen & insects.
Note on H68: Macaulay Institute: This sample frozen on collection & consisted only of thawed snow.
Note on H69: Macaulay Institute: This sample partly frozen on collection & consisted of melted snow only.
Note on H72: Macaulay Institute: Sample partly frozen on collection. Cosisted of melted snow, sleet, rain & contained a little plant debris.
Note on H73: Macaulay Institute: Sample contained rain but mostly melted snow. Partly frozen on collection.
Note on H74: Macaulay Institute: This sample contained rain & melted snow.Frozen on collection.
Note on H75: Macaulay Institute: Collecting bottle full.Sample contained melted snow only(no rain) Collecting bottle frozen.
Note on H76: Macaulay Institute: Sample contained mainly sleet & melted snow.
Note on H77: Macaulay Institute: Sample was of melted snow only.
Note on H78: Macaulay Institute: Sample was of sleet & melted snow only.
Note on H79: Macaulay Institute: Sample was melted snow only.
Note on H81: Macaulay Institute: Sample of some rain but mostly melted snow.Sample frozen on collection.
Note on H82: Macaulay Institute: Sample contained melted snow only
Note on H83: Macaulay Institute: Sample of some rain but mostly melted snow.Sample partly frozen on collection.
Note on H87: Macaulay Institute: Sample contained mostly rain with a little melted snow.
Note on H115: Macaulay Institute: Sample contained sleet & snow.
Note on H137: Macaulay Institute: Collecting bottle full.
Note on H138: Macaulay Institute: Collecting bottle full.
Note on H139: Macaulay Institute: Collecting bottle full.
Note on H142: Macaulay Institute: Collecting bottle full.
Note on H147: Macaulay Institute: sample frozen in collecting bottle
Note on H148: Macaulay Institute: Collecting bottle full.
Note on H149: Macaulay Institute: Collecting bottle full.
Note on H150: Macaulay Institute: Collecting bottle full. Sample will have had some snow in it.
Note on H151: Macaulay Institute: sample part frozen on collection & will have had some snow in it.
Note on H153: Macaulay Institute: Collecting bottle full.
Note on H154: Macaulay Institute: Collecting bottle full.
Note on H157: Macaulay Institute: Collecting bottle full.
Note on H159: Macaulay Institute: Collecting bottle full.
Note on H160: Macaulay Institute: Collecting bottle full.
Note on H161: Macaulay Institute: Collecting bottle full.
Note on H162: Macaulay Institute: Collecting bottle full.
Note on H164: Macaulay Institute: Collecting bottle full.
Note on H165: Macaulay Institute: Collecting bottle full.
Note on H166: Macaulay Institute: Collecting bottle full.
Note on H167: Macaulay Institute: Collecting bottle full.
Note on H168: Macaulay Institute: Collecting bottle full.
Note on H170: Macaulay Institute: This sample will have snow in it.
Note on H172: Macaulay Institute: collecting bottle full
Note on H173: Macaulay Institute: Collecting bottle full. Fitted larger(2,000ml collecting bottle but still full.
Note on H178: Macaulay Institute: Collecting bottle full. Most of this sample was from rain that fell on 9th & 10th July.
Note on H181: Macaulay Institute: collecting bottle full
Note on H183: Macaulay Institute: no volume noted
Note on H184: Macaulay Institute: collecting bottle full
Note on H185: Macaulay Institute: collecting bottle full
Note on H188: Macaulay Institute: collecting bottle full
Note on H189: Macaulay Institute: collecting bottle full
Note on H190: Macaulay Institute: collecting bottle full
Note on H191: Macaulay Institute: collecting bottle full
Note on H193: Macaulay Institute: collecting bottle full
Note on H194: Macaulay Institute: collecting bottle full
Note on H197: Macaulay Institute: collecting bottle full
Note on H201: Macaulay Institute: collecting bottle full
Note on H202: Macaulay Institute: collecting bottle full
Note on H205: Macaulay Institute: collecting bottle full
Note on H207: Macaulay Institute: collecting bottle full
Note on H210: Macaulay Institute: collecting bottle full
Note on H213: Macaulay Institute: collecting bottle full
Note on H214: Macaulay Institute: collecting bottle full
Note on H215: Macaulay Institute: collecting bottle full
Note on H216: Macaulay Institute: collecting bottle full
Note on H217: Macaulay Institute: collecting bottle full
Note on H218: Macaulay Institute: collecting bottle full.sample will have contained some snow.
Note on H220: Macaulay Institute: collecting bottle full
Note on H221: Macaulay Institute: collecting bottle full
Note on H222: Macaulay Institute: collecting bottle full
Note on H224: Macaulay Institute: collecting bottle full
Note on H226: Macaulay Institute: collecting bottle full
Note on H229: Macaulay Institute: collecting bottle full
Note on H230: Macaulay Institute: collecting bottle full
Note on H231: Macaulay Institute: collecting bottle full
Note on H232: Macaulay Institute: collecting bottle full
Note on H233: Macaulay Institute: collecting bottle full
Note on H235: Macaulay Institute: collecting bottle full
Note on H236: Macaulay Institute: collecting bottle full
Note on H241: Macaulay Institute: collecting bottle full
Note on H242: Macaulay Institute: collecting bottle full
Note on H243: Macaulay Institute: collecting bottle full.sample contained snow.
Note on H244: Macaulay Institute: collecting bottle full.sample contained snow.
Note on H246: Macaulay Institute: collecting bottle full.sample contained snow.
Note on H247: Macaulay Institute: collecting bottle full.sample contained snow.
Note on H248: Macaulay Institute: collecting bottle full.sample contained snow.
Note on H253: Macaulay Institute: collecting bottle full.sample contained snow.
Note on H259: Macaulay Institute: collecting bottle full.sample contained snow.
Note on H261: Macaulay Institute: collecting bottle full.sample contained snow.
Note on H262: Macaulay Institute: collecting bottle full.sample contained snow.
Note on H263: Macaulay Institute: collecting bottle full.sample contained snow.
Note on H266: Macaulay Institute: sample contains some snow
Note on H267: Macaulay Institute: sample contains some snow
Note on H268: Macaulay Institute: collecting bottle full
Note on H296: Collecting bottle full.
Note on H333: 4 litre bottle broken replaced with 2 litre bottle on 4th March'08
Note on L196: Macaulay Institute: 0.618
Note on M196: Macaulay Institute: 739.1
Note on M315: Macaulay Institute: Not UKAS accredited
Note on M316: Macaulay Institute: Not UKAS accredited
Note on N198: Macaulay Institute: 5.291
Note on N245: Macaulay Institute: 8.633
Note on O196: Macaulay Institute: 6.597
Note on O293: Macaulay Institute: 0.799
Note on P196: Macaulay Institute: 155.0
Note on Q196: Macaulay Institute: 10.210
Note on R196: Macaulay Institute: 2.693
Note on S109: Macaulay Institute: 31.31
Note on S196: Macaulay Institute: 352.70
Note on T33: Macaulay Institute: 7.25
Note on T39: Macaulay Institute: 11.91
Note on T196: Macaulay Institute: 4.378
Note on V123: Sheila Gibbs:According to lab book pH data is with Jo but can't find sheets with this info.
Note on V124: Sheila Gibbs:According to lab book pH data is with Jo but can't find sheets with this info.
Note on V125: Sheila Gibbs:According to lab book pH data is with Jo but can't find sheets with this info.
Note on V126: Sheila Gibbs:According to lab book pH data is with Jo but can't find sheets with this info.
Note on V127: Sheila Gibbs:According to lab book pH data is with Jo but can't find sheets with this info.
Note on V128: Sheila Gibbs:According to lab book pH data is with Jo but can't find sheets with this info.
Note on V129: Sheila Gibbs:According to lab book pH data is with Jo but can't find sheets with this info.
Note on V130: Sheila Gibbs:According to lab book pH data is with Jo but can't find sheets with this info.
Note on V131: Sheila Gibbs:According to lab book pH data is with Jo but can't find sheets with this info.
Note on V132: Sheila Gibbs:According to lab book pH data is with Jo but can't find sheets with this info.
Note on V133: Sheila Gibbs:According to lab book pH data is with Jo but can't find sheets with this info.
Note on V134: Sheila Gibbs:According to lab book pH data is with Jo but can't find sheets with this info.
Note on V135: Sheila Gibbs:According to lab book pH data is with Jo but can't find sheets with this info.
Note on V196: Macaulay Institute: 8.930
Note on V245: Macaulay Institute: 3.32
Note on X245: Macaulay Institute: 225.947
Note on Y196: Macaulay Institute: 6.191
Note on Y293: Macaulay Institute: 0.78
Note on Z5: : Total S not accurate due to N & O interference on the ICP-MS from 10th April'07 onwards. S not reported by analytical from 14th Oct'08 onwards.
Note on Z196: Macaulay Institute: 70.5
Note on AC5: : Easier to put rain gauge samples through for DOC and TN with rest of samples
Note on AD5: : Easier to put rain gauge samples through for DOC and TN with rest of samples
Note on AE5: Sheila Gibbs: F analysis carried out after Icelandic volcanic eruption in April'10. Columns replaced on dionex so det limit changes from <0.05 to <0.006 from Aug'10 onwards
Note on AI196: Macaulay Institute: 88.2429
Note on AJ196: Macaulay Institute: 52792.8
Note on AK198: Macaulay Institute: 377.9286
Note on AK245: Macaulay Institute: 616.6429
Note on AL196: Macaulay Institute: 638.4194
Note on AL293: Macaulay Institute: 77.3323
Note on AM196: Macaulay Institute: 3974.3
Note on AN196: Macaulay Institute: 510.5
Note on AO196: Macaulay Institute: 224.4167
Note on AP109: Macaulay Institute: 1361.3043
Note on AP196: Macaulay Institute: 15334.8
Note on AQ33: Macaulay Institute: 453.1250
Note on AQ39: Macaulay Institute: 744.3750
Note on AQ196: Macaulay Institute: 273.6250
Note on AS196: Macaulay Institute: 599.1290
Note on AS293: Macaulay Institute: 75.5226
Note on AT5: : Total S not accurate due to N & O interference on the ICP-MS from 10th April'07 onwards. S not reported by analytical from 14th Oct'08 onwards.
Note on AT196: Macaulay Institute: 4406.2
Note on AX196: : 0.0012
Note on AX245: : 478.6301
Note on AY5: Macaulay Institute: If Total Anions missing then Total Cations have been deleted
Note on AZ5: : If Total Cations missing then Total Anions have been deleted