## Stream Gauge 8 data (hidden)
Mharcaidh Montane Project | [11 empty] | Cells with fill colour red contain values which have been deleted from further analysis.
Stream Gauge 8 (SPRING) | [11 empty] | Click on cell to view deleted data.
[54 empty] | % | µmolc L–1 |  |  |  |  | % | µmolc L–1 |  | µmol L–1
Date | Site Name | Bible Nos | Volume | Fe | Mn | Al | Si | NH4-N | NO3-N | PO4-P | K | Ca | Mg | Na | SO4-S | Cl | pH | Temp | Cond | P | S | Cu | Zn | DOC | Total N(filtered) | Org N(calc) | Total N(unfiltered) | F | Fe | Mn | Al | Si | NH4-N | NO3-N | PO4-P | K | Ca | Mg | Na | SO4-S | Cl | H | P | S | Cu | Zn | Total N(filtered) | Org N(calc) | Total N(unfiltered) | Inorg N (NH4-N+NO3-N) | COMMENTS | Sum BC | Sum AA | EXC | HCO3 | ORG-OLV | ANC | CATION | ANION | EXC | ALTOT | ORGCHG | mDOC | Total Cations | Total Anions | C:A | Alkalinity | Na:Cl
|  |  | mls | mgl-1 | mgl-1 | mgl-1 | mgl-1 | mgl-1 | mgl-1 | mgl-1 | mgl-1 | mgl-1 | mgl-1 | mgl-1 | mgl-1 | mgl-1 |  | oC | uS/cm | mgl-1 | mgl-1 | mgl-1 | mgl-1 | mgl-1 | mgl-1 | mgl-1 | mgl-1 |  | ueql-1 | ueql-1 | ueql-1 | ueql-1 | ueql-1 | ueql-1 | ueql-1 | ueql-1 | ueql-1 | ueql-1 | ueql-1 | ueql-1 | ueql-1 | ueql-1 | ueql-1 | ueql-1 | ueql-1 | ueql-1 | ueql-1 | ueql-1 | ueql-1 | ueql-1
Detection Limits |  |  |  | 0.006 | 0.002 | 0.02 | 0.03 | 0.01 | 0.025 | 0.005 | 0.1 | 0.01 | 0.03 | 0.01 | 0.05 | 0.4 |  |  |  | 0.05 | 0.07 | 0.002 | 0.002 | 0.5 | 0.01
2004-10-18 | Gauge 8 (Spring) | 809932 |  | 0.006 | 0.002 | 0.0321 | 2.868 | 0.021 | 0.072 | 0.008 | 0.1098 | 0.4432 | 0.2938 | 2.746 | 0.691 | 2.578 | 5.94 | 18.2 | 21.867 | 0.05 | 0.67 | 0.002 | 0.002 | 1.8 | 0.11 | 0.017 |  |  | 0.21429 | 0.072727 | 3.5667 | 409.7143 | 1.5 | 5.1429 | 0.77419 | 2.8154 | 22.16 | 24.4833 | 119.3913 | 43.1875 | 73.6571 | 1.1482 | 4.8387 | 41.875 | 0.063492 | 0.061538 | 7.8571 | 1.2143 |  | 6.6429 |  | 170.35 | 121.9875 | 16.5434 | 10.3275 | 16.3978 | 48.3625 | 171.4982 | 148.7127 | 7.1158 | 0.0023144 | 39.1855 | 17.8303 | 170.35 | 121.9875 | 1.3965 | 46.8625 | 1.6209
2004-11-16 | Gauge 8 (Spring) | 812163 |  | 0.006 | 0.002 | 0.0616 | 2.878 | 0.0241 | 0.06149 | 0.005 | 0.1555 | 0.5038 | 0.316 | 2.797 | 0.677 | 2.575 | 6.13 | 17.4 | 22.335 | 0.05 | 0.7339 | 0.0028 | 0.002 | 1.611 | 0.1002 | 0.01461 |  |  | 0.21429 | 0.072727 | 6.8444 | 411.1429 | 1.7214 | 4.3921 | 0.48387 | 3.9872 | 25.19 | 26.3333 | 121.6087 | 42.3125 | 73.5714 | 0.74131 | 4.8387 | 45.8687 | 0.088889 | 0.061538 | 7.1571 | 1.0436 |  | 6.1136 |  | 178.8406 | 120.2761 | 19.5792 | 15.9954 | 14.9704 | 58.5646 | 179.5819 | 151.2419 | 8.5665 | 0.0011278 | 43.3117 | 18.8521 | 178.8406 | 120.2761 | 1.4869 | 56.8431 | 1.6529
2004-12-14 | Gauge 8 (Spring) | 815035 |  | 0.006 | 0.002 | 0.02 | 2.971 | 0.039 | 0.0858 | 0.0161 | 0.3547 | 0.4797 | 0.3448 | 2.724 | 0.7235 | 2.899 | 6.42 | 17 | 23.992 | 0.05 | 0.7763 | 0.002 | 0.003 | 1.32 | 0.297 | 0.1722 | 0.2563 |  | 0.21429 | 0.072727 | 2.2222 | 424.4286 | 2.7857 | 6.1286 | 1.5581 | 9.0949 | 23.985 | 28.7333 | 118.4348 | 45.2188 | 82.8286 | 0.38019 | 4.8387 | 48.5187 | 0.063492 | 0.092308 | 21.2143 | 12.3 | 18.3071 | 8.9143 |  | 183.0337 | 134.1759 | 15.4024 | 31.1885 | 12.5553 | 48.8578 | 183.4139 | 177.9196 | 1.5206 | 0.00044335 | 18.05 | 7.315 | 183.0337 | 134.1759 | 1.3641 | 46.0721 | 1.4299
2005-01-25 | Gauge 8 (Spring) | 816952 |  | 0.006 | 0.002 | 0.02 | 2.928 | 0.01 | 0.07098 | 0.0163 | 0.2292 | 0.5241 | 0.3613 | 2.779 | 0.7754 | 3.061 | 6.51 | 17.8 | 23.531 | 0.05 | 0.7798 | 0.002 | 0.002 | 0.5 | 0.1382 | 0.05722 | 0.07127 |  | 0.21429 | 0.072727 | 2.2222 | 418.2857 | 0.71429 | 5.07 | 1.5774 | 5.8769 | 26.205 | 30.1083 | 120.8261 | 48.4625 | 87.4571 | 0.30903 | 4.8387 | 48.7375 | 0.063492 | 0.061538 | 9.8714 | 4.0871 | 5.0907 | 5.7843 |  | 183.7306 | 140.9896 | 13.1624 | 38.3702 | 4.7833 | 42.741 | 184.0397 | 184.1431 | 0.028095 | 0.00034161 | 4.6802 | 1.8561 | 183.7306 | 140.9896 | 1.3031 | 42.0267 | 1.3815
2005-02-08 | Gauge 8 (Spring) | 819275 |  | 0.006 | 0.002 | 0.02 | 2.828 | 0.0143 | 0.06866 | 0.0155 | 0.1499 | 0.5671 | 0.4233 | 2.721 | 0.6988 | 2.536 | 6.75 | 18.4 | 23.813 | 0.05 | 0.802 | 0.002 | 0.002 | 0.6627 | 0.1006 | 0.01764 | 0.09758 |  | 0.21429 | 0.072727 | 2.2222 | 404 | 1.0214 | 4.9043 | 1.5 | 3.8436 | 28.355 | 35.275 | 118.3043 | 43.675 | 72.4571 | 0.17783 | 4.8387 | 50.125 | 0.063492 | 0.061538 | 7.1857 | 1.26 | 6.97 | 5.9257 |  | 186.7994 | 121.0364 | 21.363 | 66.6797 | 6.4202 | 65.7629 | 186.9772 | 194.1363 | 1.8785 | 0.00017809 | -0.73878 | -0.27797 | 186.7994 | 121.0364 | 1.5433 | 64.7415 | 1.6327
2005-03-08 | Gauge 8 (Spring)
2005-03-22 | Gauge 8 (Spring) | 823640 |  | 0.006 | 0.002 | 0.02 | 2.545 | 0.0164 | 0.07419 | 0.0075 | 0.1577 | 0.4877 | 0.3347 | 2.413 | 0.6777 | 2.57 | 6.19 | 19.8 | 21.968 | 0.05 | 0.6987 | 0.002 | 0.002 | 0.5 | 0.08816 | -0.00243 | 0.1367 |  | 0.21429 | 0.072727 | 2.2222 | 363.5714 | 1.1714 | 5.2993 | 0.72581 | 4.0436 | 24.385 | 27.8917 | 104.913 | 42.3563 | 73.4286 | 0.64565 | 4.8387 | 43.6688 | 0.063492 | 0.061538 | 6.2971 | -0.17357 | 9.7643 | 6.4707 |  | 162.4047 | 121.0841 | 14.5757 | 18.3651 | 4.6718 | 41.3206 | 163.0504 | 144.121 | 6.1625 | 0.00091654 | 23.6021 | 10.1241 | 162.4047 | 121.0841 | 1.3413 | 40.1492 | 1.4288
2005-04-05 | Gauge 8 (Spring) | 825270 |  | 0.006 | 0.002 | 0.02 | 2.734 | 0.0181 | 0.07916 | 0.005 | 0.3915 | 0.5532 | 0.2918 | 2.615 | 0.7139 | 2.638 | 6.27 | 21 | 23.147 | 0.05 | 0.7758 | 0.0023 | 0.002 | 0.7674 | 0.2556 | 0.15834 | 0.2607 |  | 0.21429 | 0.072727 | 2.2222 | 390.5714 | 1.2929 | 5.6543 | 0.48387 | 10.0385 | 27.66 | 24.3167 | 113.6957 | 44.6187 | 75.3714 | 0.53703 | 4.8387 | 48.4875 | 0.073016 | 0.061538 | 18.2571 | 11.31 | 18.6214 | 6.9471 |  | 177.0036 | 125.6445 | 16.9699 | 22.0797 | 7.2187 | 51.3592 | 177.5407 | 154.9429 | 6.7966 | 0.00070391 | 29.8172 | 12.5399 | 177.0036 | 125.6445 | 1.4088 | 50.0663 | 1.5085
2005-04-19 | Gauge 8 (Spring) | 826109 |  | 0.006 | 0.002 | 0.1138 | 2.009 | 0.01 | 0.05623 | 0.0051 | 0.274 | 0.5188 | 0.3535 | 2.591 | 0.5465 | 3.423 | 6.17 | 19.6 | 23.199 | 0.05 | 0.6518 | 0.002 | 0.002 | 2.653 | 0.1025 | 0.03627 | 0.06783 |  | 0.21429 | 0.072727 | 12.6444 | 287 | 0.71429 | 4.0164 | 0.49355 | 7.0256 | 25.94 | 29.4583 | 112.6522 | 34.1562 | 97.8 | 0.67608 | 4.8387 | 40.7375 | 0.063492 | 0.061538 | 7.3214 | 2.5907 | 4.845 | 4.7307 |  | 175.7904 | 135.9727 | 12.7718 | 17.5386 | 24.7444 | 39.8178 | 176.4665 | 178.2556 | 0.50437 | 0.00098111 | 22.9563 | 9.8954 | 175.7904 | 135.9727 | 1.2928 | 39.1035 | 1.1519
2005-05-05 | Gauge 8 (Spring) | 827202 |  | 0.006 | 0.002 | 0.0225 | 2.873 | 0.01 | 0.08853 | 0.005 | 0.2414 | 0.5098 | 0.3452 | 2.59 | 0.6983 | 2.657 | 6.39 | 17.7 | 22.781 | 0.05 | 0.7294 | 0.0058 | 0.003 | 0.9936 | 0.163 | 0.06447 | 0.1376 |  | 0.21429 | 0.072727 | 2.5 | 410.4286 | 0.71429 | 6.3236 | 0.48387 | 6.1897 | 25.49 | 28.7667 | 112.6087 | 43.6437 | 75.9143 | 0.40738 | 4.8387 | 45.5875 | 0.18413 | 0.092308 | 11.6429 | 4.605 | 9.8286 | 7.0379 |  | 173.7694 | 125.8816 | 15.9812 | 29.1068 | 9.4312 | 47.8878 | 174.1768 | 164.4196 | 2.8817 | 0.00048483 | 19.1889 | 7.8339 | 173.7694 | 125.8816 | 1.3804 | 47.1735 | 1.4834
2005-05-17 | Gauge 8 (Spring)
2005-05-30 | Gauge 8 (Spring) | 828804 |  | 0.006 | 0.002 | 0.0842 | 2.576 | 0.01 | 0.04613 | 0.0095 | 0.235 | 0.4958 | 0.3165 | 2.419 | 0.5906 | 2.541 | 6.18 | 20.3 | 21.664 | 0.05 | 0.6795 | 0.002 | 0.0025 | 2.488 | 0.2713 | 0.21517 | 0.2511 |  | 0.21429 | 0.072727 | 9.3556 | 368 | 0.71429 | 3.295 | 0.91935 | 6.0256 | 24.79 | 26.375 | 105.1739 | 36.9125 | 72.6 | 0.66069 | 4.8387 | 42.4688 | 0.063492 | 0.076923 | 19.3786 | 15.3693 | 17.9357 | 4.0093 |  | 163.0788 | 112.8075 | 18.2218 | 17.9471 | 23.2262 | 50.2713 | 163.7395 | 153.9808 | 3.0715 | 0.00094815 | 32.9859 | 14.184 | 163.0788 | 112.8075 | 1.4456 | 49.5571 | 1.4487
2005-06-27 | Gauge 8 (Spring)
2005-07-07 | Gauge 8 (Spring) | 833232 |  | 0.006 | 0.002 | 0.02 | 3.053 | 0.0483 | 0.07877 | 0.0078 | 0.2681 | 0.5976 | 0.3033 | 2.756 | 0.7251 | 2.94 | 6.37 | 22.1 | 24.456 | 0.05 | 0.852 | 0.002 | 0.002 | 0.5 | 0.1371 | 0.01003 | 0.169 |  | 0.21429 | 0.072727 | 2.2222 | 436.1429 | 3.45 | 5.6264 | 0.75484 | 6.8744 | 29.88 | 25.275 | 119.8261 | 45.3188 | 84 | 0.42658 | 4.8387 | 53.25 | 0.063492 | 0.061538 | 9.7929 | 0.71643 | 12.0714 | 9.0764 |  | 185.3054 | 134.9452 | 15.7253 | 27.7967 | 4.7393 | 50.3603 | 185.732 | 167.4812 | 5.1671 | 0.00051503 | 22.9906 | 9.4324 | 185.3054 | 134.9452 | 1.3732 | 46.9103 | 1.4265
2005-07-26 | Gauge 8 (Spring) | 835350 |  | 0.006 | 0.002 | 0.02 | 2.888 | 0.0476 | 0.0808 | 0.005 | 0.3485 | 0.4609 | 0.2899 | 2.788 | 0.7339 | 2.822 | 6.4 | 20.9 | 23.996 | 0.05 | 0.7875 | 0.002 | 0.0047 | 0.5 | 0.4931 | 0.3647 | 0.4165 |  | 0.21429 | 0.072727 | 2.2222 | 412.5714 | 3.4 | 5.7714 | 0.48387 | 8.9359 | 23.045 | 24.1583 | 121.2174 | 45.8687 | 80.6286 | 0.39811 | 4.8387 | 49.2188 | 0.063492 | 0.14462 | 35.2214 | 26.05 | 29.75 | 9.1714 |  | 180.7566 | 132.2688 | 15.4901 | 29.7847 | 4.7493 | 48.4879 | 181.1547 | 166.8028 | 4.1246 | 0.00047052 | 19.1017 | 7.7792 | 180.7566 | 132.2688 | 1.3666 | 45.0879 | 1.5034
2005-08-23 | Gauge 8 (Spring) | 837301 |  | 0.006 | 0.002 | 0.02 | 3.201 | 0.0645 | 0.05231 | 0.005 | 0.197 | 0.5039 | 0.3642 | 2.777 | 0.6541 | 2.416 | 6.37 | 20.4 | 24.149 | 0.05 | 0.7348 | 0.002 | 0.002 | 1 | 0.256 | 0.13919 | 0.2608 |  | 0.21429 | 0.072727 | 2.2222 | 457.2857 | 4.6071 | 3.7364 | 0.48387 | 5.0513 | 25.195 | 30.35 | 120.7391 | 40.8813 | 69.0286 | 0.42658 | 4.8387 | 45.925 | 0.063492 | 0.061538 | 18.2857 | 9.9421 | 18.6286 | 8.3436 |  | 185.9426 | 113.6462 | 24.1318 | 27.7967 | 9.4785 | 72.2963 | 186.3691 | 150.9215 | 10.5095 | 0.00051502 | 44.9267 | 18.432 | 185.9426 | 113.6462 | 1.6362 | 67.6892 | 1.7491
2005-09-06 | Gauge 8 (Spring) | 838556 |  | 0.0099 | 0.002 | 0.02 | 2.968 | 0.01 | 0.08211 | 0.005 | 0.1619 | 0.4727 | 0.3394 | 2.747 | 0.7117 | 2.246 | 6.36 | 21.7 | 23.416 | 0.05 | 0.7299 | 0.002 | 0.0047 | 0.6163 | 0.1586 | 0.06649 | 0.09705 |  | 0.35357 | 0.072727 | 2.2222 | 424 | 0.71429 | 5.865 | 0.48387 | 4.1513 | 23.635 | 28.2833 | 119.4348 | 44.4813 | 64.1714 | 0.43652 | 4.8387 | 45.6187 | 0.063492 | 0.14462 | 11.3286 | 4.7493 | 6.9321 | 6.5793 |  | 176.2187 | 114.5177 | 21.2223 | 27.164 | 5.8374 | 61.701 | 176.6552 | 147.5191 | 8.9878 | 0.00053095 | 34.974 | 14.3843 | 176.2187 | 114.5177 | 1.5388 | 60.9867 | 1.8612
2005-09-20 | Gauge 8 (Spring) | 840764 |  | 0.006 | 0.002 | 0.02 | 3.022 | 0.01 | 0.0713 | 0.005 | 0.2171 | 0.5612 | 0.3331 | 2.788 | 0.7457 | 2.769 | 6.28 | 21.7 | 24.21 | 0.05 | 0.7911 | 0.003 | 0.002 | 1.011 | 0.1206 | 0.0393 |  |  | 0.21429 | 0.072727 | 2.2222 | 431.7143 | 0.71429 | 5.0929 | 0.48387 | 5.5667 | 28.06 | 27.7583 | 121.2174 | 46.6063 | 79.1143 | 0.52481 | 4.8387 | 49.4438 | 0.095238 | 0.061538 | 8.6143 | 2.8071 |  | 5.8071 |  | 183.3167 | 130.8134 | 16.7139 | 22.594 | 9.5178 | 52.5033 | 183.8415 | 162.9253 | 6.0318 | 0.0006817 | 30.4347 | 12.768 | 183.3167 | 130.8134 | 1.4014 | 51.789 | 1.5322
2005-10-18 | Gauge 8 (Spring) | 841589 |  | 0.006 | 0.002 | 0.02 | 3.004 | 0.01 | 0.1352 | 0.005 | 0.1353 | 0.5829 | 0.3241 | 2.849 | 0.7128 | 2.932 | 6.25 | 20 | 23.977 | 0.05 | 0.6595 | 0.0051 | 0.002 | 0.75052 | 0.1099 | -0.0353 |  |  | 0.21429 | 0.072727 | 2.2222 | 429.1429 | 0.71429 | 9.6571 | 0.48387 | 3.4692 | 29.145 | 27.0083 | 123.8696 | 44.55 | 83.7714 | 0.56234 | 4.8387 | 41.2188 | 0.1619 | 0.061538 | 7.85 | -2.5214 |  | 10.3714 |  | 184.2064 | 137.9786 | 14.3482 | 21.086 | 7.0485 | 46.2278 | 184.7688 | 166.113 | 5.3168 | 0.00075098 | 25.705 | 10.8642 | 184.2064 | 137.9786 | 1.335 | 45.5136 | 1.4787
2005-11-01 | Gauge 8 (Spring) | 843484 |  | 0.006 | 0.002 | 0.0557 | 2.899 | 0.0617 | 0.049 | 0.005 | 0.197 | 0.5002 | 0.2945 | 2.635 | 0.6524 | 2.739 | 6.11 | 16.5 | 23.182 | 0.05 | 0.6655 | 0.002 | 0.002 | 1.699 | 0.1541 | 0.0434 |  |  | 0.21429 | 0.072727 | 6.1889 | 414.1429 | 4.4071 | 3.5 | 0.48387 | 5.0513 | 25.01 | 24.5417 | 114.5652 | 40.775 | 78.2571 | 0.77625 | 4.8387 | 41.5938 | 0.063492 | 0.061538 | 11.0071 | 3.1 |  | 7.9071 |  | 173.5753 | 122.5321 | 17.2381 | 15.2754 | 15.7582 | 51.0432 | 174.3516 | 153.5657 | 6.3387 | 0.0012108 | 36.5452 | 15.9838 | 173.5753 | 122.5321 | 1.4166 | 46.636 | 1.464
2005-11-15 | Gauge 8 (Spring) | 844735 |  | 0.006 | 0.002 | 0.02 | 2.956 | 0.01 | 0.0692 | 0.005 | 0.2195 | 0.4714 | 0.3374 | 2.75 | 0.7127 | 4.133 | 6.34 | 18.4 | 23.1 | 0.05 | 0.7678 | 0.002 | 0.002 | 0.8363 | 0.2077 | 0.1285 |  |  | 0.21429 | 0.072727 | 2.2222 | 422.2857 | 0.71429 | 4.9429 | 0.48387 | 5.6282 | 23.57 | 28.1167 | 119.5652 | 44.5438 | 118.0857 | 0.45709 | 4.8387 | 47.9875 | 0.063492 | 0.061538 | 14.8357 | 9.1786 |  | 5.6571 |  | 177.5944 | 167.5723 | 2.9035 | 25.9414 | 7.9096 | 10.0221 | 178.0515 | 201.4233 | 6.159 | 0.00056458 | -15.4617 | -6.3907 | 177.5944 | 167.5723 | 1.0598 | 9.3078 | 1.0125
2005-12-13 | Gauge 8 (Spring) | 846907 |  | 0.006 | 0.002 | 0.02 | 2.966 | 0.0102 | 0.05669 | 0.0053 | 0.1847 | 0.4974 | 0.3705 | 2.872 | 0.666 | 2.76 | 6.21 | 16.4 | 22.838 | 0.05 | 0.7242 | 0.002 | 0.002 | 0.5619 | 0.2305 | 0.16361 |  |  | 0.21429 | 0.072727 | 2.2222 | 423.7143 | 0.72857 | 4.0493 | 0.5129 | 4.7359 | 24.87 | 30.875 | 124.8696 | 41.625 | 78.8571 | 0.6166 | 4.8387 | 45.2625 | 0.063492 | 0.061538 | 16.4643 | 11.6864 |  | 4.7779 |  | 186.079 | 124.5314 | 19.815 | 19.2306 | 5.2593 | 61.5476 | 186.6956 | 149.0214 | 11.222 | 0.0008569 | 42.9344 | 18.3264 | 186.079 | 124.5314 | 1.4942 | 60.819 | 1.5835
2006-01-10 | Gauge 8 (Spring) | 847588 |  | 0.006 | 0.002 | 0.02 | 3.29 | 0.0109 | 0.07832 | 0.0053 | 0.2188 | 0.6095 | 0.3537 | 2.866 | 0.7759 | 3.109 | 6.29 | 18 | 23.844 | 0.05 | 0.7833 | 0.002 | 0.002 | 0.5 | 0.13187 | 0.042654 |  |  | 0.21429 | 0.072727 | 2.2222 | 470 | 0.77857 | 5.5943 | 0.5129 | 5.6103 | 30.475 | 29.475 | 124.6087 | 48.4937 | 88.8286 | 0.51286 | 4.8387 | 48.9562 | 0.063492 | 0.061538 | 9.4196 | 3.0467 |  | 6.3729 |  | 190.9475 | 142.9166 | 14.3864 | 23.1203 | 4.7109 | 48.0309 | 191.4604 | 170.7478 | 5.7184 | 0.00066032 | 25.4241 | 10.6395 | 190.9475 | 142.9166 | 1.3361 | 47.2523 | 1.4028
2006-02-07 | Gauge 8 (Spring) | 850070 |  | 0.006 | 0.002 | 0.02 | 3.166 | 0.01 | 0.0993 | 0.005 | 0.2072 | 0.525 | 0.3451 | 2.805 | 0.7418 | 2.836 | 6.17 | 17.7 | 23.62 | 0.05 | 0.7746 | 0.002 | 0.002 | 1.2607 | 0.11205 | 0.0027468 |  |  | 0.21429 | 0.072727 | 2.2222 | 452.2857 | 0.71429 | 7.0929 | 0.48387 | 5.3128 | 26.25 | 28.7583 | 121.9565 | 46.3625 | 81.0286 | 0.67608 | 4.8387 | 48.4125 | 0.063492 | 0.061538 | 8.0033 | 0.1962 |  | 7.8071 |  | 182.992 | 134.4839 | 15.2793 | 17.5386 | 11.7581 | 48.508 | 183.668 | 163.7806 | 5.7239 | 0.00098126 | 31.6465 | 13.6414 | 182.992 | 134.4839 | 1.3607 | 47.7937 | 1.5051
2006-04-03 | Gauge 8 (Spring)
2006-04-19 | Gauge 8 (Spring) | 856278 |  | 0.006 | 0.002 | 0.02 |  | 0.0347 | 0.025 | 0.005 | 0.1 | [5 empty] | 5.77 | 19.5 |  | 0.05 |  | 0.002 | 0.002 | 0.5 | 0.05654 | -0.00316 |  |  | 0.21429 | 0.072727 | 2.2222 |  | 2.4786 | 1.7857 | 0.48387 | 2.5641 | [5 empty] | 1.6982 | 4.8387 |  | 0.063492 | 0.061538 | 4.0386 | -0.22571 |  | 4.2643 |  |  |  |  | 6.9822 | 4.4583
2006-05-04 | Gauge 8 (Spring)
2006-05-16 | Gauge 8 (Spring) | 859359 |  | 0.006 | 0.002 | 0.02 | 2.978 | 0.01 | 0.06064 | 0.006 | 0.1403 | 0.5295 | 0.3336 | 2.401 | 0.7051 | 2.557 | 6.26 | 15 | 21.357 | 0.05 | 0.7796 | 0.002 | 0.002 | 0.5 | 0.1056 | 0.03496 |  |  | 0.21429 | 0.072727 | 2.2222 | 425.4286 | 0.71429 | 4.3314 | 0.58065 | 3.5974 | 26.475 | 27.8 | 104.3913 | 44.0688 | 73.0571 | 0.54954 | 4.8387 | 48.725 | 0.063492 | 0.061538 | 7.5429 | 2.4971 |  | 5.0457 |  | 162.978 | 121.4573 | 14.5976 | 21.5771 | 4.6996 | 41.5207 | 163.5276 | 147.734 | 5.074 | 0.00072699 | 20.4938 | 8.6403 | 162.978 | 121.4573 | 1.3419 | 40.8064 | 1.4289
2006-05-30 | Gauge 8 (Spring) | 859969 |  | 0.006 | 0.002 | 0.0694 | 2.681 | 0.017 | 0.042221 | 0.005 | 0.2022 | 0.5107 | 0.3427 | 2.585 | 0.61282 | 3.0572 | 5.99 | 18.4 | 21.134 | 0.05 | 0.6237 | 0.002 | 0.002 | 1.67 | 0.1777 | 0.11848 |  |  | 0.21429 | 0.072727 | 7.7111 | 383 | 1.2143 | 3.0158 | 0.48387 | 5.1846 | 25.535 | 28.5583 | 112.3913 | 38.3015 | 87.3471 | 1.0233 | 4.8387 | 38.9813 | 0.063492 | 0.061538 | 12.6929 | 8.4628 |  | 4.2301 |  | 172.8835 | 128.6644 | 14.664 | 11.5876 | 15.2993 | 44.2191 | 173.9068 | 155.5513 | 5.5714 | 0.0018964 | 33.6567 | 15.1417 | 172.8835 | 128.6644 | 1.3437 | 43.0048 | 1.2867
2006-07-12 | Gauge 8 (Spring) | 861937 |  | 0.006 | 0.002 | 0.02 | 2.72 | 0.028 | 0.047 | 0.005 | 0.15 | 0.51 | 0.27 | 2.58 | 0.713 | 2.78 | 6.47 | 23 | 22.991 | 0.05 | 0.68 | 0.002 | 0.009 | 0.7 | 0.2 | 0.125 |  |  | 0.21429 | 0.072727 | 2.2222 | 388.5714 | 2 | 3.3571 | 0.48387 | 3.8462 | 25.5 | 22.5 | 112.1739 | 44.5625 | 79.4286 | 0.33884 | 4.8387 | 42.5 | 0.063492 | 0.27692 | 14.2857 | 8.9286 |  | 5.3571 |  | 166.0201 | 127.3482 | 13.182 | 34.994 | 6.68 | 38.6719 | 166.3589 | 169.0222 | 0.79411 | 0.00038305 | 4.0171 | 1.6083 | 166.0201 | 127.3482 | 1.3037 | 36.6719 | 1.4123
2006-09-05 | Gauge 8 (Spring) | 868210 |  | 0.006 | 0.002 | 0.02 | 2.92 | 0.023 | 0.059 | 0.006 | 0.17 | 0.57 | 0.27 | 2.21 | 0.719 | 2.495 | 6.14 | 19.9 | 21.903 | 0.05 | 0.68 | 0.002 | 0.007 | 0.7 | 0.1 | 0.018 |  |  | 0.21429 | 0.072727 | 2.2222 | 417.1429 | 1.6429 | 4.2143 | 0.58065 | 4.359 | 28.5 | 22.5 | 96.087 | 44.9375 | 71.2857 | 0.72444 | 4.8387 | 42.5 | 0.063492 | 0.21538 | 7.1429 | 1.2857 |  | 5.8571 |  | 153.0888 | 120.4375 | 11.9372 | 16.3679 | 6.5109 | 32.6513 | 153.8132 | 143.3164 | 3.5328 | 0.0010888 | 17.0089 | 7.3855 | 153.0888 | 120.4375 | 1.2711 | 31.0084 | 1.3479
2006-09-20 | Gauge 8 (Spring) | 869330 |  | 0.006 | 0.002 | 0.041 | 2.97 | 0.018 | 0.08 | 0.005 | 0.2 | 0.59 | 0.37 | 2.79 | 0.68 | 2.618 | 6.02 | 20.8 | 22.591 | 0.05 | 0.69 | 0.002 | 0.003 | 1.5 | 0.17 | 0.072 |  |  | 0.21429 | 0.072727 | 4.5556 | 424.2857 | 1.2857 | 5.7143 | 0.48387 | 5.1282 | 29.5 | 30.8333 | 121.3043 | 42.5 | 74.8 | 0.95499 | 4.8387 | 43.125 | 0.063492 | 0.092308 | 12.1429 | 5.1429 |  | 7 |  | 188.0516 | 123.0143 | 20.9079 | 12.4163 | 13.7864 | 65.0373 | 189.0066 | 149.217 | 11.7643 | 0.0016889 | 53.5777 | 23.9374 | 188.0516 | 123.0143 | 1.5287 | 63.7516 | 1.6217
2006-10-31 | Gauge 8 (Spring) | 873150 |  | 0.006 | 0.002 | 0.02228 | 3.252 | 0.012 | 0.079 | 0.005 | 0.3202 | 0.343 | 0.3447 | 3.157 | 0.665 | 2.696 | 5.98 | 18.6 | 21.535 | 0.05 | 1.16 | 0.002 | 0.002 | 1.9 | 0.18 | 0.089 |  |  | 0.21429 | 0.072727 | 2.4756 | 464.5714 | 0.85714 | 5.6429 | 0.48387 | 8.2103 | 17.15 | 28.725 | 137.2609 | 41.5625 | 77.0286 | 1.0471 | 4.8387 | 72.5 | 0.063492 | 0.061538 | 12.8571 | 6.3571 |  | 6.5 |  | 192.2033 | 124.2339 | 21.4796 | 11.3238 | 17.3872 | 67.9693 | 193.2504 | 152.945 | 11.6424 | 0.0019724 | 57.6946 | 26.0155 | 192.2033 | 124.2339 | 1.5471 | 67.1122 | 1.7819
2007-02-13 | Gauge 8 (Spring) | 884448 |  | 0.006 | 0.002 | 0.02 | 2.83 | 0.01 | 0.063 | 0.005 | 0.16 | 0.48 | 0.36 | 2.69 | 0.691 | 2.794 | 6.47 | 18.7 | 21.876 | 0.05 | 0.73 | 0.004 | 0.002 | 0.6 | 0.1 | 0.027 |  |  | 0.21429 | 0.072727 | 2.2222 | 404.2857 | 0.71429 | 4.5 | 0.48387 | 4.1026 | 24 | 30 | 116.9565 | 43.1875 | 79.8286 | 0.33884 | 4.8387 | 45.625 | 0.12698 | 0.061538 | 7.1429 | 1.9286 |  | 5.2143 |  | 175.7734 | 127.5161 | 15.9113 | 34.994 | 5.7257 | 48.2573 | 176.1122 | 168.2358 | 2.2873 | 0.00038305 | 13.6025 | 5.4462 | 175.7734 | 127.5161 | 1.3784 | 47.543 | 1.4651
2007-02-27 | Gauge 8 (Spring) | 885316 |  | 0.006 | 0.002 | 0.043 | 2.5 | 0.01 | 0.061 | 0.006 | 0.2 | 0.47 | 0.29 | 2.14 | 0.607 | 2.881 | 5.96 | 19.1 | 21.212 | 0.07 | 0.6 | 0.002 | 0.002 | 1.1 | 0.09 | 0.019 |  |  | 0.21429 | 0.072727 | 4.7778 | 357.1429 | 0.71429 | 4.3571 | 0.58065 | 5.1282 | 23.5 | 24.1667 | 93.0435 | 37.9375 | 82.3143 | 1.0965 | 6.7742 | 37.5 | 0.063492 | 0.061538 | 6.4286 | 1.3571 |  | 5.0714 |  | 146.5526 | 124.6089 | 8.0925 | 10.8142 | 10.0438 | 21.9437 | 147.6491 | 145.4669 | 0.74449 | 0.002135 | 12.2281 | 5.539 | 146.5526 | 124.6089 | 1.1761 | 21.2294 | 1.1303
2007-03-27 | Gauge 8 (Spring) | 886502 |  | 0.0119 | 0.002 | 0.02 | 2.781 | 0.01 | 0.08957 | 0.007 | 0.2543 | 0.5352 | 0.3767 | 3.267 | 0.7103 | 3.089 | 6.07 | 18.8 | 22.592 | 0.05 | 0.7199 | 0.002 | 0.002 | 0.8548 | 0.2054 | 0.10583 |  |  | 0.425 | 0.072727 | 2.2222 | 397.2857 | 0.71429 | 6.3979 | 0.67742 | 6.5205 | 26.76 | 31.3917 | 142.0435 | 44.3937 | 88.2571 | 0.85114 | 4.8387 | 44.9937 | 0.063492 | 0.061538 | 14.6714 | 7.5593 |  | 7.1121 |  | 207.4299 | 139.0488 | 19.736 | 13.9314 | 7.8971 | 68.3812 | 208.2811 | 160.8772 | 12.8411 | 0.0014001 | 55.3024 | 24.4196 | 207.4299 | 139.0488 | 1.4918 | 67.6669 | 1.6094
2007-04-10 | Gauge 8 (Spring) | 891251 |  | 0.006 | 0.002 | 0.02 | 5.14 | 0.01 | 0.084 | 0.005 | 0.267 | 0.65 | 0.3575 | 3.219 | 0.727 | 2.763 | 6.12 | 19.8 | 22.668 | 0.05 |  | 0.002 | 0.002005 | 0.5 | 0.12 | 0.026 |  |  | 0.21429 | 0.072727 | 2.2222 | 734.2857 | 0.71429 | 6 | 0.48387 | 6.8462 | 32.5 | 29.7917 | 139.9565 | 45.4375 | 78.9429 | 0.75858 | 4.8387 |  | 0.063492 | 0.061692 | 8.5714 | 1.8571 |  | 6.7143 |  | 209.8086 | 130.3804 | 23.3483 | 15.6313 | 4.6419 | 79.4283 | 210.5672 | 150.6535 | 16.5864 | 0.0011685 | 64.5568 | 28.1673 | 209.8086 | 130.3804 | 1.6092 | 78.714 | 1.7729
2007-04-24 | Gauge 8 (Spring) | 892434 |  | 0.006 | 0.002 | 0.02 | 5.78 | 0.01 | 0.051 | 0.005 | 0.383 | 0.66 | 0.3458 | 4.52 | 0.697 | 2.832 | 6.27 | 21.2 | 22.946 | 0.05 |  | 0.002 | 0.002 | 0.5 | 0.14 | 0.079 |  |  | 0.21429 | 0.072727 | 2.2222 | 825.7143 | 0.71429 | 3.6429 | 0.48387 | 9.8205 | 33 | 28.8167 | 196.5217 | 43.5625 | 80.9143 | 0.53703 | 4.8387 |  | 0.063492 | 0.061538 | 10 | 5.6429 |  | 4.3571 |  | 268.8732 | 128.1196 | 35.4549 | 22.0797 | 4.7034 | 140.7536 | 269.4102 | 154.9028 | 26.9866 | 0.0007039 | 119.2116 | 50.1358 | 268.8732 | 128.1196 | 2.0986 | 140.0393 | 2.4288
2007-05-22 | Gauge 8 (Spring) | 893482 |  | 0.006 | 0.002 | 0.02 | 5.486 | 0.033 | 0.04836 | 0.005 | 0.4005 | 0.5861 | 0.3462 | 4.233 | 0.6451 | 2.883 | 6 | 19.4 | 22.561 | 0.05 |  | 0.002 | 0.002 | 0.8562 | 0.2125 | 0.13114 |  |  | 0.21429 | 0.072727 | 2.2222 | 783.7143 | 2.3571 | 3.4543 | 0.48387 | 10.2692 | 29.305 | 28.85 | 184.0435 | 40.3188 | 82.3714 | 1 | 4.8387 |  | 0.063492 | 0.061538 | 15.1786 | 9.3671 |  | 5.8114 |  | 254.8249 | 126.1445 | 33.7771 | 11.8575 | 7.8524 | 128.6804 | 255.8249 | 145.8544 | 27.3777 | 0.001824 | 117.8247 | 52.8859 | 254.8249 | 126.1445 | 2.0201 | 126.3232 | 2.2343
2007-06-19 | Gauge 8 (Spring) | 896803 |  | 0.006 | 0.002 | 0.02 | 2.916 | 0.064 | 0.04081 | 0.005 | 0.2572 | 0.5976 | 0.3576 | 2.947 | 0.6799 | 2.753 | 6.12 | 19.4 | 22.42 | 0.05 |  | 0.002 | 0.002 | 1.5765 | 0.10134 | -0.0034689 |  |  | 0.21429 | 0.072727 | 2.2222 | 416.5714 | 4.5714 | 2.915 | 0.48387 | 6.5949 | 29.88 | 29.8 | 128.1304 | 42.4937 | 78.6571 | 0.75858 | 4.8387 |  | 0.063492 | 0.061538 | 7.2387 | -0.24778 |  | 7.4864 |  | 198.9767 | 124.0659 | 23.1892 | 15.6313 | 14.636 | 74.9108 | 199.7353 | 154.3331 | 12.823 | 0.0011684 | 60.0393 | 26.1963 | 198.9767 | 124.0659 | 1.6038 | 70.3394 | 1.629
2007-07-30 | Gauge 8 (Spring) | 901381 |  | 0.006 | 0.002 | 0.02145 | 3.018 | 0.054 | 0.03495 | 0.006 | 0.3142 | 0.6646 | 0.4074 | 2.935 | 0.6641 | 2.609 | 6.11 | 19.4 | 21.726 | 0.05 |  | 0.002 | 0.003355 | 0.759 | 0.1449 | 0.05595 |  |  | 0.21429 | 0.072727 | 2.3833 | 431.1429 | 3.8571 | 2.4964 | 0.58065 | 8.0564 | 33.23 | 33.95 | 127.6087 | 41.5063 | 74.5429 | 0.77625 | 4.8387 |  | 0.063492 | 0.10323 | 10.35 | 3.9964 |  | 6.3536 |  | 206.7022 | 118.5455 | 27.1045 | 15.2754 | 7.0397 | 88.1567 | 207.4785 | 140.8607 | 19.1244 | 0.0012108 | 73.6587 | 32.2161 | 206.7022 | 118.5455 | 1.7437 | 84.2996 | 1.7119
2007-09-04 | Gauge 8 (Spring) | 903866 |  | 0.006 | 0.002 | 0.02 | 3.071 | 0.043 | 0.08008 | 0.005 | 0.3551 | 0.6062 | 0.3616 | 3.05 | 0.7262 | 2.889 | 6.07 | 19.8 | 23.312 | 0.05 |  | 0.002 | 0.008769 | 0.5672 | 0.3551 | 0.23202 |  |  | 0.21429 | 0.072727 | 2.2222 | 438.7143 | 3.0714 | 5.72 | 0.48387 | 9.1051 | 30.31 | 30.1333 | 132.6087 | 45.3875 | 82.5429 | 0.85114 | 4.8387 |  | 0.063492 | 0.26982 | 25.3643 | 16.5729 |  | 8.7914 |  | 205.2286 | 133.6504 | 21.1221 | 13.9314 | 5.2401 | 71.5782 | 206.0797 | 152.8218 | 14.8391 | 0.0014001 | 58.4994 | 25.8313 | 205.2286 | 133.6504 | 1.5356 | 68.5068 | 1.6065
2007-09-25 | Gauge 8 (Spring) | 906155 |  | 0.006 | 0.002 | 0.02 | 3.135 | 0.01 | 0.048274 | 0.005 | 0.2606 | 0.6516 | 0.372 | 2.77 | 0.6877 | 2.8989 | 6.11 | 12 | 21.941 | 0.05 |  | 0.002 | 0.00263 | 0.5 | 0.1761 | 0.11783 |  |  | 0.21429 | 0.072727 | 2.2222 | 447.8571 | 0.71429 | 3.4481 | 0.48387 | 6.6821 | 32.58 | 31 | 120.4348 | 42.9813 | 82.826 | 0.77625 | 4.8387 |  | 0.063492 | 0.080923 | 12.5786 | 8.4161 |  | 4.1624 |  | 191.4111 | 129.2555 | 19.3833 | 15.2754 | 4.6375 | 62.1557 | 192.1874 | 149.1684 | 12.6024 | 0.0012108 | 47.6577 | 20.844 | 191.4111 | 129.2555 | 1.4809 | 61.4414 | 1.4541
2007-10-09 | Gauge 8 (Spring) | 907147 |  | 0.006 | 0.002 | 0.02 | 3.381 | 0.021 | 0.087774 | 0.006 | 0.3169 | 0.7289 | 0.5033 | 3.08 | 0.69298 | 2.9978 | 6.14 | 12.9 | 22.152 | 0.05 |  | 0.002 | 0.003181 | 0.5 | 0.1639 | 0.055126 |  |  | 0.21429 | 0.072727 | 2.2222 | 483 | 1.5 | 6.2696 | 0.58065 | 8.1256 | 36.445 | 41.9417 | 133.913 | 43.3114 | 85.6514 | 0.72444 | 4.8387 |  | 0.063492 | 0.097877 | 11.7071 | 3.9376 |  | 7.7696 |  | 221.9254 | 135.2325 | 24.273 | 16.3679 | 4.6507 | 86.6929 | 222.6498 | 156.2511 | 17.524 | 0.0010888 | 71.0505 | 30.8511 | 221.9254 | 135.2325 | 1.6411 | 85.1929 | 1.5635
2007-12-12 | Gauge 8 (Spring) | 913916 |  | 0.01695 | 0.002 | 0.1261 | 2.003 | 0.017 | 0.03546 | 0.007 | 0.3102 | 0.7041 | 0.4664 | 2.749 | 0.5506 | 4.064 | 5.94 | 14.1 | 20.807 | 0.05 |  | 0.002 | 0.002 | 3.883 | 0.1454 | 0.09294 |  |  | 0.60536 | 0.072727 | 14.0111 | 286.1429 | 1.2143 | 2.5329 | 0.67742 | 7.9538 | 35.205 | 38.8667 | 119.5217 | 34.4125 | 116.1143 | 1.1482 | 4.8387 |  | 0.063492 | 0.061538 | 10.3857 | 6.6386 |  | 3.7471 |  | 202.7615 | 153.0596 | 13.9682 | 10.3275 | 35.3736 | 49.7019 | 203.9097 | 198.7607 | 1.2787 | 0.0023139 | 40.5249 | 18.4398 | 202.7615 | 153.0596 | 1.3247 | 48.4876 | 1.0293
2008-02-19 | Gauge 8 (Spring)
2008-03-04 | Gauge 8 (Spring) | 925472 |  | 0.006 | 0.002 | 0.02 | 2.996 | 0.012 | 0.0685 | 0.005 | 0.2962 | 0.4346 | 0.2887 | 2.55 | 0.8064 | 4.782 | 6.19 | 17.3 | 21.924 | 0.05 |  | 0.002 | 0.002 | 0.7817 | 0.1654 | 0.0849 |  |  | 0.21429 | 0.072727 | 2.2222 | 428 | 0.85714 | 4.8929 | 0.48387 | 7.5949 | 21.73 | 24.0583 | 110.8696 | 50.4 | 136.6286 | 0.64565 | 4.8387 |  | 0.063492 | 0.061538 | 11.8143 | 6.0643 |  | 5.75 |  | 165.1099 | 191.9214 | 7.5096 | 18.3651 | 7.3039 | -26.8115 | 165.7556 | 217.5904 | 13.5217 | 0.00091663 | -44.5301 | -19.1011 | 165.1099 | 191.9214 | 0.8603 | -27.6687 | 0.81147
2008-03-18 | Gauge 8 (Spring) | 928082 |  | 0.006 | 0.002 | 0.02 | 3.124 | 0.014 | 0.0553 | 0.005 | 0.281 | 0.4513 | 0.3128 | 2.799 | 0.6446 | 2.668 | 6.35 | 18.8 | 21.948 | 0.05 |  | 0.002 | 0.002 | 0.546 | 0.1504 | 0.0811 |  |  | 0.21429 | 0.072727 | 2.2222 | 446.2857 | 1 | 3.95 | 0.48387 | 7.2051 | 22.565 | 26.0667 | 121.6957 | 40.2875 | 76.2286 | 0.44668 | 4.8387 |  | 0.063492 | 0.061538 | 10.7429 | 5.7929 |  | 4.95 |  | 178.5324 | 120.4661 | 19.4203 | 26.5457 | 5.1678 | 58.0664 | 178.9791 | 152.1795 | 8.0927 | 0.00054745 | 31.9679 | 13.1804 | 178.5324 | 120.4661 | 1.482 | 57.0664 | 1.5965
2008-03-28 | Gauge 8 (Spring) | 929094 |  | 0.006 | 0.002 | 0.02 | 3.201 | 0.01 | 0.05291 | 0.005 | 0.1651 | 0.5003 | 0.3005 | 2.589 | 0.6619 | 2.545 | 6.32 | 17.3 | 22.018 | 0.05 |  | 0.002 | 0.002 | 0.5 | 0.1058 | 0.04289 |  |  | 0.21429 | 0.072727 | 2.2222 | 457.2857 | 0.71429 | 3.7793 | 0.48387 | 4.2333 | 25.015 | 25.0417 | 112.5652 | 41.3687 | 72.7143 | 0.47863 | 4.8387 |  | 0.063492 | 0.061538 | 7.5571 | 3.0636 |  | 4.4936 |  | 167.5695 | 117.8623 | 17.4147 | 24.7739 | 4.7218 | 49.7072 | 168.0481 | 147.358 | 6.5598 | 0.00060074 | 25.4125 | 10.5558 | 167.5695 | 117.8623 | 1.4217 | 48.9929 | 1.548
2008-04-15 | Gauge 8 (Spring)
2008-05-07 | Gauge 8 (Spring) | 933286 |  | 0.006 | 0.002 | 0.02386 | 2.875 | 0.01 | 0.06566 | 0.005 | 0.1331 | 0.4259 | 0.2604 | 2.315 | 0.6491 | 2.64 | 6.19 | 18 | 20.193 | 0.05 |  | 0.002 | 0.002 | 1.099 | 0.3207 | 0.24504 |  |  | 0.21429 | 0.072727 | 2.6511 | 410.7143 | 0.71429 | 4.69 | 0.48387 | 3.4128 | 21.295 | 21.7 | 100.6522 | 40.5688 | 75.4286 | 0.64565 | 4.8387 |  | 0.063492 | 0.061538 | 22.9071 | 17.5029 |  | 5.4043 |  | 147.7743 | 120.6873 | 10.0897 | 18.3651 | 10.2686 | 27.087 | 148.4199 | 149.321 | 0.30264 | 0.00091652 | 9.3684 | 4.0186 | 147.7743 | 120.6873 | 1.2244 | 26.3727 | 1.3344
2008-06-02 | Gauge 8 (Spring) | 935728 |  | 0.006 | 0.002 | 0.02 | 3.041 | 0.018 | 0.08398 | 0.005 | 0.4315 | 0.6041 | 0.4014 | 2.678 | 0.7745 | 5.194 | 6.29 | 18 | 21.851 | 0.05 |  | 0.002 | 0.002 | 0.8619 | 0.2605 | 0.15852 |  |  | 0.21429 | 0.072727 | 2.2222 | 434.4286 | 1.2857 | 5.9986 | 0.48387 | 11.0641 | 30.205 | 33.45 | 116.4348 | 48.4062 | 148.4 | 0.51286 | 4.8387 |  | 0.063492 | 0.061538 | 18.6071 | 11.3229 |  | 7.2843 |  | 192.4396 | 202.8048 | 2.6225 | 23.1203 | 8.1206 | -10.3652 | 192.9525 | 234.0457 | 9.6238 | 0.00066032 | -32.972 | -13.7981 | 192.4396 | 202.8048 | 0.94889 | -11.6509 | 0.7846
2008-07-08 | Gauge 8 (Spring) | 940497 |  | 0.006 | 0.002 | 0.06244 | 2.396 | 0.01 | 0.0497 | 0.005 | 0.1 | 0.4408 | 0.2824 | 2.471 | 0.5993 | 2.658 | 6.28 | 17.3 | 18.933 | 0.1279 |  | 0.007253 | 0.002 | 1.823 | 0.1185 | 0.0588 |  |  | 0.21429 | 0.072727 | 6.9378 | 342.2857 | 0.71429 | 3.55 | 0.48387 | 2.5641 | 22.04 | 23.5333 | 107.4348 | 37.4562 | 75.9429 | 0.52481 | 12.3774 |  | 0.23025 | 0.061538 | 8.4643 | 4.2 |  | 4.2643 |  | 156.2865 | 116.9491 | 14.3969 | 22.594 | 17.1622 | 39.3374 | 156.8113 | 156.7054 | 0.033789 | 0.00068164 | 17.2689 | 7.2446 | 156.2865 | 116.9491 | 1.3364 | 38.6231 | 1.4147
2008-09-02 | Gauge 8 (Spring) | 946517 |  | 0.02214 | 0.002 | 0.02 | 2.697 | 0.05 | 0.05078 | 0.005 | 0.328 | 0.9458 | 0.4666 | 3.513 | 0.6756 | 2.801 | 6.12 | 19.4 | 21.686 | 0.05 |  | 0.002 | 0.002 | 0.6187 | 0.1129 | 0.01212 |  |  | 0.79071 | 0.072727 | 2.2222 | 385.2857 | 3.5714 | 3.6271 | 0.48387 | 8.4103 | 47.29 | 38.8833 | 152.7391 | 42.225 | 80.0286 | 0.75858 | 4.8387 |  | 0.063492 | 0.061538 | 8.0643 | 0.86571 |  | 7.1986 |  | 250.8941 | 125.8807 | 33.1799 | 15.6313 | 5.7439 | 125.0134 | 251.6527 | 147.2559 | 26.1706 | 0.0011684 | 110.1419 | 48.057 | 250.8941 | 125.8807 | 1.9931 | 121.442 | 1.9086
2008-09-16 | Gauge 8 (Spring) | 947729 |  | 0.01921 | 0.002095 | 0.02 | 2.236 | 0.066 | 0.04753 | 0.005 | 0.355 | 0.919 | 0.4497 | 4.467 | 0.6843 | 3.148 | 6.43 | 19.5 | 23.51 | 0.05 |  | 0.002 | 0.005581 | 1.377 | 0.413 | 0.29947 |  |  | 0.68607 | 0.076182 | 2.2222 | 319.4286 | 4.7143 | 3.395 | 0.48387 | 9.1026 | 45.95 | 37.475 | 194.2174 | 42.7687 | 89.9429 | 0.37154 | 4.8387 |  | 0.063492 | 0.17172 | 29.5 | 21.3907 |  | 8.1093 |  | 291.4592 | 136.1066 | 36.3342 | 31.9149 | 13.1062 | 155.3526 | 291.8308 | 181.1277 | 23.4065 | 0.00043045 | 123.8097 | 50.0531 | 291.4592 | 136.1066 | 2.1414 | 150.6383 | 2.1593
2008-09-30 | Gauge 8 (Spring) | 948940 |  | 0.02924 | 0.002 | 0.02 | 2.123 | 0.026 | 0.08375 | 0.005 | 0.2033 | 0.968 | 0.4837 | 3.884 | 0.7058 | 2.934 | 6.09 | 12.6 | 20.892 | 0.05 |  | 0.002 | 0.002 | 0.5911 | 0.1353 | 0.02555 |  |  | 1.0443 | 0.072727 | 2.2222 | 303.2857 | 1.8571 | 5.9821 | 0.48387 | 5.2128 | 48.4 | 40.3083 | 168.8696 | 44.1125 | 83.8286 | 0.81283 | 4.8387 |  | 0.063492 | 0.061538 | 9.6643 | 1.825 |  | 7.8393 |  | 264.6479 | 133.9232 | 32.7983 | 14.5879 | 5.4718 | 130.7246 | 265.4607 | 153.9829 | 26.5775 | 0.0013014 | 116.9508 | 51.3964 | 264.6479 | 133.9232 | 1.9761 | 128.8675 | 2.0145
2008-10-14 | Gauge 8 (Spring) | 950245 |  | 0.006 | 0.002 | 0.02 | 2.638 | 0.01 | 0.06146 | 0.005 | 0.2158 | 0.4644 | 0.2974 | 2.56 | 0.7558 | 3.973 | 6.02 | 16.8 | 21.258 | 0.05 |  | 0.002 | 0.002 | 1.051 | 0.1019 | 0.03044 |  |  | 0.21429 | 0.072727 | 2.2222 | 376.8571 | 0.71429 | 4.39 | 0.48387 | 5.5333 | 23.22 | 24.7833 | 111.3043 | 47.2375 | 113.5143 | 0.95499 | 4.8387 |  | 0.063492 | 0.061538 | 7.2786 | 2.1743 |  | 5.1043 |  | 165.5553 | 165.1418 | 0.12504 | 12.4163 | 9.6597 | 0.41351 | 166.5103 | 187.2178 | 5.8541 | 0.0016891 | -11.0461 | -4.9352 | 165.5553 | 165.1418 | 1.0025 | -0.30077 | 0.98053
2008-11-05 | Gauge 8 (Spring) | 953154 |  | 0.006 | 0.002 | 0.02325 | 2.6 | 0.01 | 0.06663 | 0.005 | 0.2292 | 0.5879 | 0.3575 | 2.91 | 0.6946 | 3.556 | 6.556 | 17 | 22.29 | 0.05 |  | 0.002 | 0.002 | 1.15 | 0.1019 | 0.02527 |  |  | 0.21429 | 0.072727 | 2.5833 | 371.4286 | 0.71429 | 4.7593 | 0.48387 | 5.8769 | 29.395 | 29.7917 | 126.5217 | 43.4125 | 101.6 | 0.27797 | 4.8387 |  | 0.063492 | 0.061538 | 7.2786 | 1.805 |  | 5.4736 |  | 192.2996 | 149.7718 | 12.4324 | 42.6573 | 11.0314 | 42.5278 | 192.5776 | 203.4606 | 2.748 | 0.00030017 | 0.14876 | 0.058363 | 192.2996 | 149.7718 | 1.284 | 41.8135 | 1.2453
2009-01-27 | Gauge 8 (Spring) | 964400 |  | 0.006 | 0.002 | 0.02 | 3.615 | 0.013 | 0.04059 | 0.005 | 0.2057 | 0.6025 | 0.3618 | 3.16 | 0.7079 | 2.769 | 6.253 | 18.3 | 23.45 | 0.05 |  | 0.002 | 0.002 | 0.5 | 0.01 | -0.04359 |  |  | 0.21429 | 0.072727 | 2.2222 | 516.4286 | 0.92857 | 2.8993 | 0.48387 | 5.2744 | 30.125 | 30.15 | 137.3913 | 44.2437 | 79.1143 | 0.55847 | 4.8387 |  | 0.063492 | 0.061538 | 0.71429 | -3.1136 |  | 3.8279 |  | 203.8692 | 126.2573 | 23.5097 | 21.2321 | 4.6969 | 77.6119 | 204.4277 | 152.1863 | 14.6493 | 0.00074369 | 56.939 | 24.0474 | 203.8692 | 126.2573 | 1.6147 | 76.6833 | 1.7366
2009-03-03 | Gauge 8 (Spring) | 968385 |  | 0.006 | 0.002 | 0.02828 | 2.455 | 0.01 | 0.03584 | 0.005 | 0.2217 | 0.5289 | 0.3401 | 2.906 | 0.6099 | 2.804 | 6.34 | 19.4 | 20.32 | 0.05 |  | 0.002 | 0.002 | 0.973 | 0.01 | -0.03584 |  |  | 0.21429 | 0.072727 | 3.1422 | 350.7143 | 0.71429 | 2.56 | 0.48387 | 5.6846 | 26.445 | 28.3417 | 126.3478 | 38.1187 | 80.1143 | 0.45709 | 4.8387 |  | 0.063492 | 0.061538 | 0.71429 | -2.56 |  | 3.2743 |  | 187.5334 | 120.793 | 21.646 | 25.9414 | 9.2024 | 66.7404 | 187.9905 | 155.9369 | 9.3199 | 0.00056456 | 41.2566 | 17.0523 | 187.5334 | 120.793 | 1.5525 | 66.0261 | 1.5771
2009-03-27 | Gauge 8 (Spring)
2009-04-07 | Gauge 8 (Spring) | 971847 |  | 0.006 | 0.002 | 0.02 | 2.383 | 0.01 | 0.0431 | 0.005 | 0.3057 | 0.5527 | 0.3526 | 3.101 | 0.5962 | 2.695 | 6.253 | 13.8 | 20.5 | 0.05 |  | 0.002 | 0.002 | 0.9039 | 0.01 | -0.0431 |  |  | 0.21429 | 0.072727 | 2.2222 | 340.4286 | 0.71429 | 3.0786 | 0.48387 | 7.8385 | 27.635 | 29.3833 | 134.8261 | 37.2625 | 77 | 0.55847 | 4.8387 |  | 0.063492 | 0.061538 | 0.71429 | -3.0786 |  | 3.7929 |  | 200.3972 | 117.3411 | 26.1398 | 21.2321 | 8.491 | 83.0561 | 200.9556 | 147.0642 | 15.4851 | 0.00074364 | 62.3832 | 26.3467 | 200.3972 | 117.3411 | 1.7078 | 82.3418 | 1.751
2009-04-22 | Gauge 8 (Spring) | 973763 |  | 0.006 | 0.002 | 0.02 | 2.782 | 0.01 | 0.06686 | 0.005 | 0.3065 | 0.6858 | 0.4206 | 3.389 | 0.6344 | 2.562 | 6.268 | 20.7 | 21.56 | 0.05 |  | 0.002 | 0.002 | 0.5 | 0.01 | -0.06686 |  |  | 0.21429 | 0.072727 | 2.2222 | 397.4286 | 0.71429 | 4.7757 | 0.48387 | 7.859 | 34.29 | 35.05 | 147.3478 | 39.65 | 73.2 | 0.53951 | 4.8387 |  | 0.063492 | 0.061538 | 0.71429 | -4.7757 |  | 5.49 |  | 225.2611 | 117.6257 | 31.3909 | 21.9783 | 4.7026 | 107.6354 | 225.8006 | 144.3066 | 22.019 | 0.00070842 | 86.1973 | 36.2692 | 225.2611 | 117.6257 | 1.9151 | 106.9211 | 2.0129
2009-05-05 | Gauge 8 (Spring) | 974347 |  | 0.006 | 0.002 | 0.02 | 2.658 | 0.02 | 0.06021 | 0.006 | 0.3195 | 0.6714 | 0.4096 | 3.711 | 0.686 | 3.062 | 6.494 | 19 | 23.17 | 0.05 |  | 0.002 | 0.002 | 0.7985 | 0.1794 | 0.09919 |  |  | 0.21429 | 0.072727 | 2.2222 | 379.7143 | 1.4286 | 4.3007 | 0.58065 | 8.1923 | 33.57 | 34.1333 | 161.3478 | 42.875 | 87.4857 | 0.32063 | 4.8387 |  | 0.063492 | 0.061538 | 12.8143 | 7.085 |  | 5.7293 |  | 238.672 | 134.6614 | 27.86 | 36.9823 | 7.6314 | 104.0106 | 238.9927 | 179.2751 | 14.2773 | 0.00035753 | 67.3493 | 26.8108 | 238.672 | 134.6614 | 1.7724 | 102.582 | 1.8443
2009-05-19 | Gauge 8 (Spring) | 975886 |  | 0.006 | 0.002 | 0.02 | 2.85 | 0.01 | 0.05926 | 0.005 | 0.1 | 0.6918 | 0.4163 | 3.458 | 0.6836 | 2.877 | 6.375 | 18.1 | 21.86 | 0.05 |  | 0.002 | 0.002 | 0.5556 | 0.1279 | 0.05864 |  |  | 0.21429 | 0.072727 | 2.2222 | 407.1429 | 0.71429 | 4.2329 | 0.48387 | 2.5641 | 34.59 | 34.6917 | 150.3478 | 42.725 | 82.2 | 0.4217 | 4.8387 |  | 0.063492 | 0.061538 | 9.1357 | 4.1886 |  | 4.9471 |  | 222.9079 | 129.1579 | 26.6286 | 28.1186 | 5.2681 | 93.75 | 223.3296 | 162.5446 | 15.7525 | 0.00050727 | 66.0536 | 27.0664 | 222.9079 | 129.1579 | 1.7259 | 93.0357 | 1.829
2009-06-02 | Gauge 8 (Spring) | 977342 |  | 0.006 | 0.002 | 0.02 | 2.771 | 0.045 | 0.03832 | 0.005 | 0.5865 | 0.7156 | 0.4066 | 3.472 | 0.6439 | 3.098 | 6.425 | 19.2 | 24.48 | 0.05 |  | 0.002 | 0.002739 | 1.395 | 0.4004 | 0.31708 |  |  | 0.21429 | 0.072727 | 2.2222 | 395.8571 | 3.2143 | 2.7371 | 0.48387 | 15.0385 | 35.78 | 33.8833 | 150.9565 | 40.2437 | 88.5143 | 0.37584 | 4.8387 |  | 0.063492 | 0.084277 | 28.6 | 22.6486 |  | 5.9514 |  | 238.8726 | 131.4952 | 28.9921 | 31.5496 | 13.2731 | 107.3774 | 239.2484 | 176.3179 | 15.1433 | 0.00043683 | 76.2041 | 30.8449 | 238.8726 | 131.4952 | 1.8166 | 104.1631 | 1.7054
2009-08-25 | Gauge 8 (Spring) | 990717 |  | 0.006 | 0.002 | 0.02187 | 2.661 | 0.01 | 0.03232 | 0.005 | 0.2353 | 0.7752 | 0.4572 | 3.666 | 0.6228 | 2.87 | 6.228 | 17.6 | 22.77 | 0.05 |  | 0.002 | 0.002 | 0.7996 | 0.01 | -0.03232 |  |  | 0.21429 | 0.072727 | 2.43 | 380.1429 | 0.71429 | 2.3086 | 0.48387 | 6.0333 | 38.76 | 38.1 | 159.3913 | 38.925 | 82 | 0.59156 | 4.8387 |  | 0.063492 | 0.061538 | 0.71429 | -2.3086 |  | 3.0229 |  | 242.9989 | 123.2336 | 32.702 | 20.0444 | 7.4956 | 119.7654 | 243.5905 | 150.7737 | 23.5358 | 0.00080713 | 100.3133 | 42.6287 | 242.9989 | 123.2336 | 1.9719 | 119.0511 | 1.9438
2009-09-08 | Gauge 8 (Spring) | 992641 |  | 0.006 | 0.002 | 0.02257 | 2.013 | 0.042 | 0.03604 | 0.005 | 0.597 | 0.5406 | 0.3407 | 3.485 | 0.5989 | 3.812 | 6.238 | 12.6 | 26.28 | 0.05 |  | 0.002 | 0.002212 | 1.372 | 0.4009 | 0.32286 |  |  | 0.21429 | 0.072727 | 2.5078 | 287.5714 | 3 | 2.5743 | 0.48387 | 15.3077 | 27.03 | 28.3917 | 151.5217 | 37.4312 | 108.9143 | 0.5781 | 4.8387 |  | 0.063492 | 0.068062 | 28.6357 | 23.0614 |  | 5.5743 |  | 225.2511 | 148.9198 | 20.4001 | 20.5113 | 12.8723 | 76.3313 | 225.8292 | 182.3034 | 10.6646 | 0.00078098 | 56.3988 | 23.9078 | 225.2511 | 148.9198 | 1.5126 | 73.3313 | 1.3912
2009-09-22 | Gauge 8 (Spring) | 994160 |  | 0.006 | 0.002 | 0.02 | 2.011 | 0.037 | 0.0417 | 0.005 | 0.4374 | 0.6757 | 0.4128 | 3.402 | 0.6802 | 3.29 | 6.2 | 18.1 | 24.34 | 0.05 |  | 0.002 | 0.002483 | 0.862 | 0.313 | 0.2343 |  |  | 0.21429 | 0.072727 | 2.2222 | 287.2857 | 2.6429 | 2.9786 | 0.48387 | 11.2154 | 33.785 | 34.4 | 147.913 | 42.5125 | 94 | 0.63096 | 4.8387 |  | 0.063492 | 0.0764 | 22.3571 | 16.7357 |  | 5.6214 |  | 229.9563 | 139.4911 | 24.4866 | 18.7929 | 8.0612 | 90.4652 | 230.5872 | 166.3452 | 16.1846 | 0.00088612 | 72.3042 | 30.9388 | 229.9563 | 139.4911 | 1.6485 | 87.8224 | 1.5735
2009-10-05 | Gauge 8 (Spring) | 994601 |  | 0.006 | 0.002 | 0.02708 | 2.047 | 0.015 | 0.02826 | 0.005 | 0.4423 | 0.8159 | 0.501 | 4.111 | 0.6438 | 2.42 | 6.29 | 17.4 | 22.78 | 0.05 |  | 0.002 | 0.002067 | 1.036 | 0.1595 | 0.11624 |  |  | 0.21429 | 0.072727 | 3.0089 | 292.4286 | 1.0714 | 2.0186 | 0.48387 | 11.341 | 40.795 | 41.75 | 178.7391 | 40.2375 | 69.1429 | 0.51286 | 4.8387 |  | 0.063492 | 0.0636 | 11.3929 | 8.3029 |  | 3.09 |  | 273.6966 | 111.3989 | 42.1448 | 23.1203 | 9.7609 | 162.2977 | 274.2094 | 144.2802 | 31.0472 | 0.00066027 | 139.6909 | 58.4579 | 273.6966 | 111.3989 | 2.4569 | 161.2262 | 2.5851
2009-10-20 | Gauge 8 (Spring) | 997812 |  | 0.006 | 0.002 | 0.02 | 2.12 | 0.01 | 0.03632 | 0.005 | 0.2706 | 0.697 | 0.4344 | 3.354 | 0.6831 | 2.802 | 6.241 | 19.9 | 23.25 | 0.05 |  | 0.002 | 0.002078 | 0.5 | 0.01 | -0.03632 |  |  | 0.21429 | 0.072727 | 2.2222 | 302.8571 | 0.71429 | 2.5943 | 0.48387 | 6.9385 | 34.85 | 36.2 | 145.8261 | 42.6938 | 80.0571 | 0.57412 | 4.8387 |  | 0.063492 | 0.063938 | 0.71429 | -2.5943 |  | 3.3086 |  | 224.5288 | 125.3452 | 28.3484 | 20.6535 | 4.6922 | 99.1837 | 225.103 | 150.6909 | 19.8013 | 0.00077338 | 79.105 | 33.5083 | 224.5288 | 125.3452 | 1.7913 | 98.4694 | 1.8215
2009-11-11 | Gauge 8 (Spring) | 1003119 |  | 0.006 | 0.002 | 0.02 | 1.878 | 0.01 | 0.04461 | 0.005 | 0.2146 | 0.769 | 0.4383 | 3.519 | 0.673 | 2.933 | 6.505 | 17.2 | 23.1 | 0.05 |  | 0.002 | 0.002 | 0.5 | 0.1055 | 0.05089 |  |  | 0.21429 | 0.072727 | 2.2222 | 268.2857 | 0.71429 | 3.1864 | 0.48387 | 5.5026 | 38.45 | 36.525 | 153 | 42.0625 | 83.8 | 0.31261 | 4.8387 |  | 0.063492 | 0.061538 | 7.5357 | 3.635 |  | 3.9007 |  | 234.1918 | 129.0489 | 28.9458 | 37.931 | 4.7818 | 105.1429 | 234.5045 | 171.7617 | 15.4438 | 0.00034649 | 67.5249 | 26.8106 | 234.1918 | 129.0489 | 1.8148 | 104.4286 | 1.8258
2010-02-17 | Gauge 8 (Spring)
2010-03-30 | Gauge 8 (Spring)
2010-04-13 | Gauge 8 (Spring)
2010-04-27 | Gauge 8 (Spring) | 1021689 |  | 0.006 | 0.002031 | 0.04299 | 0.3449 | 0.01 | 0.025 | 0.005 | 0.1 | 0.1936 | 0.1278 | 0.9235 | 0.1288 | 0.7557 | 5.949 | 18.4 | 8.27 | 0.05 |  | 0.002 | 0.002 | 2.192 | 0.1042 | 0.0692 |  | <0.05 | 0.21429 | 0.073855 | 4.7767 | 49.2714 | 0.71429 | 1.7857 | 0.48387 | 2.5641 | 9.68 | 10.65 | 40.1522 | 8.05 | 21.5914 | 1.1246 | 4.8387 |  | 0.063492 | 0.061538 | 7.4429 | 4.9429 |  | 2.5 |  | 63.7606 | 31.4271 | 33.9681 | 10.5437 | 19.9895 | 32.3334 | 64.8852 | 61.9604 | 2.3058 | 0.0022296 | 22.9165 | 10.4065 | 63.7606 | 31.4271 | 2.0288 | 31.6191 | 1.8596
2010-05-11 | Gauge 8 (Spring)
2010-05-25 | Gauge 8 (Spring) | 1024023 |  | 0.006 | 0.002 | 0.02551 | 1.379 | 0.013 | 0.03408 | 0.005 | 0.3022 | 0.3852 | 0.2461 | 2.107 | 0.3833 | 1.85 | 6.167 | 16.2 | 16.13 | 0.05 |  | 0.002 | 0.002494 | 1.422 | 0.2164 | 0.16932 |  | <0.05 | 0.21429 | 0.072727 | 2.8344 | 197 | 0.92857 | 2.4343 | 0.48387 | 7.7487 | 19.26 | 20.5083 | 91.6087 | 23.9563 | 52.8571 | 0.68077 | 4.8387 |  | 0.063492 | 0.076738 | 15.4571 | 12.0943 |  | 3.3629 |  | 140.0543 | 79.2477 | 27.7274 | 17.4178 | 13.2593 | 60.8066 | 140.7351 | 109.9248 | 12.2917 | 0.00099114 | 44.0706 | 19.0108 | 140.0543 | 79.2477 | 1.7673 | 59.8781 | 1.7331
2010-06-08 | Gauge 8 (Spring) | 1026805 |  | 0.03093 | 0.002 | 0.144 | 1.617 | 0.01 | 0.02747 | 0.005 | 0.2903 | 0.5544 | 0.3366 | 2.513 | 0.5006 | 2.304 | 5.977 | 16.2 | 19.25 | 0.05 |  | 0.002 | 0.002 | 3.749 | 0.2128 | 0.17533 |  | <0.05 | 1.1046 | 0.072727 | 16 | 231 | 0.71429 | 1.9621 | 0.48387 | 7.4436 | 27.72 | 28.05 | 109.2609 | 31.2875 | 65.8286 | 1.0544 | 4.8387 |  | 0.063492 | 0.061538 | 15.2 | 12.5236 |  | 2.6764 |  | 173.1887 | 99.0782 | 27.2198 | 11.2459 | 34.2963 | 74.1105 | 174.2431 | 144.6204 | 9.2901 | 0.0019953 | 63.921 | 28.8429 | 173.1887 | 99.0782 | 1.748 | 73.3962 | 1.6598
2010-07-05 | Gauge 8 (Spring) | 1030517 |  | 0.03098 | 0.002 | 0.02 | 2.278 | 0.01 | 0.05033 | 0.005 | 0.2825 | 0.8525 | 0.474 | 3.639 | 0.6865 | 2.955 | 6.214 | 16.5 | 23.47 | 0.05 |  | 0.002 | 0.002 | 0.5 | 0.1544 | 0.09407 |  | 0.04254 | 1.1064 | 0.072727 | 2.2222 | 325.4286 | 0.71429 | 3.595 | 0.48387 | 7.2436 | 42.625 | 39.5 | 158.2174 | 42.9062 | 84.4286 | 0.61094 | 4.8387 |  | 0.063492 | 0.061538 | 11.0286 | 6.7193 |  | 4.3093 |  | 248.3003 | 130.9298 | 30.9497 | 19.4086 | 4.6815 | 117.3704 | 248.9112 | 155.0199 | 23.2444 | 0.00084554 | 98.5737 | 42.0343 | 248.3003 | 130.9298 | 1.8964 | 116.6562 | 1.874
2010-08-10 | Gauge 8 (Spring) | 1035952 |  | 0.038 | 0.002 | 0.0565 | 2.02 | 0.01 | 0.03523 | 0.005 | 0.2521 | 0.6798 | 0.4247 | 3.459 | 0.6049 | 2.406 | 6.218 | 16.7 | 21.54 | 0.05 |  | 0.002 | 0.002 | 1.479 | 0.1418 | 0.09657 |  | 0.03912 | 1.3571 | 0.072727 | 6.2778 | 288.5714 | 0.71429 | 2.5164 | 0.48387 | 6.4641 | 33.99 | 35.3917 | 150.3913 | 37.8062 | 68.7429 | 0.60534 | 4.8387 |  | 0.063492 | 0.061538 | 10.1286 | 6.8979 |  | 3.2307 |  | 226.9514 | 109.0655 | 35.0833 | 19.5882 | 13.8527 | 117.8858 | 227.5567 | 142.5064 | 22.9826 | 0.00083431 | 98.9038 | 42.1335 | 226.9514 | 109.0655 | 2.0809 | 117.1715 | 2.1877
2010-09-02 | Gauge 8 (Spring) | 1038479 |  | 0.006 | 0.002 | 0.02 | 2.278 | 0.023 | 0.03136 | 0.005 | 0.2748 | 1.022 | 0.5756 | 4.606 | 0.6522 | 2.518 | 6.145 | 19 | 22.07 | 0.05 |  | 0.002 | 0.002 | 0.5 | 0.1 | 0.04564 |  | 0.05524 | 0.21429 | 0.072727 | 2.2222 | 325.4286 | 1.6429 | 2.24 | 0.48387 | 7.0462 | 51.1 | 47.9667 | 200.2609 | 40.7625 | 71.9429 | 0.71614 | 4.8387 |  | 0.063492 | 0.061538 | 7.1429 | 3.26 |  | 3.8829 |  | 308.0165 | 114.9454 | 45.6474 | 16.5575 | 4.6528 | 193.0712 | 308.7327 | 136.1557 | 38.7911 | 0.0010699 | 177.2309 | 76.8629 | 308.0165 | 114.9454 | 2.6797 | 191.4283 | 2.7836
2010-09-28 | Gauge 8 (Spring) | 1040548 |  | 0.006 | 0.002 | 0.02 | 1.741 | 0.017 | 0.025 | 0.007 | 0.2603 | 0.7657 | 0.574 | 4.143 | 0.6384 | 2.778 | 6.311 | 16.9 | 21.66 | 0.05 |  | 0.002 | 0.002 | 0.6609 | 0.1482 | 0.1062 |  | 0.05952 | 0.21429 | 0.072727 | 2.2222 | 248.7143 | 1.2143 | 1.7857 | 0.67742 | 6.6744 | 38.285 | 47.8333 | 180.1304 | 39.9 | 79.3714 | 0.48865 | 4.8387 |  | 0.063492 | 0.061538 | 10.5857 | 7.5857 |  | 3 |  | 274.1374 | 121.0571 | 38.7354 | 24.2658 | 6.237 | 153.0803 | 274.6261 | 151.5599 | 28.8762 | 0.0006179 | 129.3038 | 53.8299 | 274.1374 | 121.0571 | 2.2645 | 151.866 | 2.2695
2010-10-18 | Gauge 8 (Spring) | 1042088 |  | 0.006 | 0.002 | 0.02 | 1.618 | 0.01 | 0.03448 | 0.006 | 0.2477 | 0.5451 | 0.3219 | 2.535 | 0.6395 | 2.567 | 6.089 | 10.4 | 21.83 | 0.05 |  | 0.002 | 0.002 | 0.5 | 0.1613 | 0.11682 |  | 0.04458 | 0.21429 | 0.072727 | 2.2222 | 231.1429 | 0.71429 | 2.4629 | 0.58065 | 6.3513 | 27.255 | 26.825 | 110.2174 | 39.9688 | 73.3429 | 0.8147 | 4.8387 |  | 0.063492 | 0.061538 | 11.5214 | 8.3443 |  | 3.1771 |  | 171.363 | 115.7745 | 19.3595 | 14.5544 | 4.628 | 55.5885 | 172.1777 | 134.9569 | 12.1187 | 0.001306 | 41.8501 | 18.3963 | 171.363 | 115.7745 | 1.4801 | 54.8742 | 1.5028
2010-11-09 | Gauge 8 (Spring) | 1043810 |  | 0.006 | 0.002 | 0.02 | 1.789 | 0.01 | 0.02948 | 0.007 | 0.2042 | 0.1946 | 0.2493 | 2.437 | 0.6079 | 2.521 | 6.463 | 11.9 | 20.41 | 0.05 |  | 0.002 | 0.002471 | 0.8455 | 0.1159 | 0.07642 |  | 0.04975 | 0.21429 | 0.072727 | 2.2222 | 255.5714 | 0.71429 | 2.1057 | 0.67742 | 5.2359 | 9.73 | 20.775 | 105.9565 | 37.9937 | 72.0286 | 0.34435 | 4.8387 |  | 0.063492 | 0.076031 | 8.2786 | 5.4586 |  | 2.82 |  | 142.4117 | 112.128 | 11.8974 | 34.4345 | 8.0648 | 30.2837 | 142.7561 | 154.6274 | 3.9919 | 0.00039088 | -3.8061 | -1.5264 | 142.4117 | 112.128 | 1.2701 | 29.5694 | 1.471
2010-12-14 | Gauge 8 (Spring)
2011-01-12 | Gauge 8 (Spring)
2011-02-01 | Gauge 8 (Spring)
2011-02-23 | Gauge 8 (Spring)
2011-03-16 | Gauge 8 (Spring)
2011-03-29 | Gauge 8 (Spring) | 1059804 |  | 0.006 | 0.002 | 0.02993 | 1.332 | 0.01 | 0.03695 | 0.005 | 0.1 | 0.4677 | 0.2904 | 2.72 | 0.5888 | 2.536 | 6.271 | 17.9 | 19.19 | 0.05 |  | 0.002 | 0.002 | 1.11 | 0.01 | -0.03695 |  | 0.04365 | 0.21429 | 0.072727 | 3.3256 | 190.2857 | 0.71429 | 2.6393 | 0.48387 | 2.5641 | 23.385 | 24.2 | 118.2609 | 36.8 | 72.4571 | 0.5358 | 4.8387 |  | 0.063492 | 0.061538 | 0.71429 | -2.6393 |  | 3.3536 |  | 169.1243 | 111.8964 | 20.3643 | 22.1306 | 10.4423 | 57.2278 | 169.6601 | 144.4694 | 8.0192 | 0.0007016 | 35.6337 | 14.9824 | 169.1243 | 111.8964 | 1.5114 | 56.5135 | 1.6321
Note on A6: Sheila Gibbs:These are det limits set in place(13/12/06) for all Mharcaidh data -historical(Jo's) & montane project. If the dl set is higher than original dl, any data still lying between the two has been changed in cell to = dl.
Note on B80: Sheila Gibbs: No sample taken
Note on B81: Sheila Gibbs: No sample taken
Note on B82: Sheila Gibbs: No sample taken
Note on B83: Sheila Gibbs: This sample taken as close as possible to site of Spring
Note on B84: Sheila Gibbs: No sample taken
Note on B93: Sheila Gibbs: No sample taken
Note on B94: Sheila Gibbs: No sample taken
Note on B95: Sheila Gibbs: No sample taken
Note on B96: Sheila Gibbs: No sample taken
Note on B97: Sheila Gibbs: No sample taken
Note on B98: Sheila Gibbs: This sample taken 50-100m lower than usual site
Note on H33: Macaulay Institute: 0.03
Note on M33: Macaulay Institute: 0.021
Note on N33: Macaulay Institute: 0.03
Note on O33: Macaulay Institute: 0.301
Note on P33: Macaulay Institute: 0.016
Note on Q33: Macaulay Institute: 0.357
Note on T4: : High conductivity for blanks for following dates:-27th March'07, 10th April'07,24th April'07
Note on T33: Macaulay Institute: 3.966
Note on V4: : Total S not accurate due to N & O interference on the ICP-MS from 10th April'07 onwards. S not reported by analytical from 14th Oct'08 onwards.See Mharcaidh montane water chemistry (RAW DATA) for any reported data.
Note on V33: Macaulay Institute: 0.07
Note on Y30: : DOC analysed on Skaler by Yvonne
Note on Y31: : DOC not UKAS accredited
Note on Z30: : Total N analysed on Skaler by Yvonne
Note on Z31: : Total N not UKAS accredited
Note on AD4: Sheila Gibbs: F analysis carried out after Icelandic volcanic eruption in April'10. Columns replaced on dionex so det limit changes from <0.05 to <0.006 from Aug'10 onwards
Note on AH33: Macaulay Institute: 4.2857
Note on AM33: Macaulay Institute: 1.05
Note on AN33: Macaulay Institute: 2.5
Note on AO33: Macaulay Institute: 13.087
Note on AP33: Macaulay Institute: 1.0
Note on AQ33: Macaulay Institute: 10.20
Note on AT4: : Total S not accurate due to N & O interference on the ICP-MS from 10th April'07 onwards. S not reported by analytical from 14th Oct'08 onwards.See Mharcaidh montane water chemistry (RAW DATA) for any reported data.
Note on AT33: Macaulay Institute: 4.3750
Note on AW30: Total N analysed on Skaler by Yvonne.
Note on AW31: Total not UKAS accredited
Note on BC4: : If SUM AA is missing then SUM BC has been deleted
Note on BD4: : If SUM BC missing then SUM AA has been deleted
Note on BI4: : If anions missing then cations have been deleted
Note on BJ4: : If cations missing then anions have been deleted
Note on BQ4: Macaulay Institute: If Total Anions missing then Total Cations have been deleted
Note on BR4: : If Total Cations missing then Total Anions have been deleted